## Test Results
|  |  | Fan Test - V/I for power supplying all 4 fans, RD signal outputs | [5 empty] | Heater Test - Results for each heating element and temperature rise after heating time | [7 empty] | HV Test - Results for each configuration. Resistance in units shown, time constant is tau (seconds) in a*e^(-tau * t)+c
Test Name | Date | Time | Supply Voltage | Supply Current | Fan 1 RD | Fan 2 RD | Fan 3 RD | Fan 4 RD | TC1_Resistance | TC2_Resistance | TC3_Resistance | TC4_Resistance | TC1_Temp_Rise | TC2_Temp_Rise | TC3_Temp_Rise | TC4_Temp_Rise | Ch0+ Open Res | Ch0+ Open Fit On | Ch0+ Open Fit Off | Ch0+ 10k Res | Ch0+ 10k Fit On | Ch0+ 10k Fit Off | Ch0- Open Res | Ch0- Open Fit On | Ch0- Open Fit Off | Ch0- 10k Res | Ch0- 10k Fit On | Ch0- 10k Fit Off | Ch1+ Open Res | Ch1+ Open Fit On | Ch1+ Open Fit Off | Ch1+ 10k Res | Ch1+ 10k Fit On | Ch1+ 10k Fit Off | Ch1- Open Res | Ch1- Open Fit On | Ch1- Open Fit Off | Ch1- 10k Res | Ch1- 10k Fit On | Ch1- 10k Fit Off | Ch2+ Open Res | Ch2+ Open Fit On | Ch2+ Open Fit Off | Ch2+ 10k Res | Ch2+ 10k Fit On | Ch2+ 10k Fit Off | Ch2- Open Res | Ch2- Open Fit On | Ch2- Open Fit Off | Ch2- 10k Res | Ch2- 10k Fit On | Ch2- 10k Fit Off | Ch3+ Open Res | Ch3+ Open Fit On | Ch3+ Open Fit Off | Ch3+ 10k Res | Ch3+ 10k Fit On | Ch3+ 10k Fit Off | Ch3- Open Res | Ch3- Open Fit On | Ch3- Open Fit Off | Ch3- 10k Res | Ch3- 10k Fit On | Ch3- 10k Fit Off | Ch4+ Open Res | Ch4+ Open Fit On | Ch4+ Open Fit Off | Ch4+ 10k Res | Ch4+ 10k Fit On | Ch4+ 10k Fit Off | Ch4- Open Res | Ch4- Open Fit On | Ch4- Open Fit Off | Ch4- 10k Res | Ch4- 10k Fit On | Ch4- 10k Fit Off | Ch5+ Open Res | Ch5+ Open Fit On | Ch5+ Open Fit Off | Ch5+ 10k Res | Ch5+ 10k Fit On | Ch5+ 10k Fit Off | Ch5- Open Res | Ch5- Open Fit On | Ch5- Open Fit Off | Ch5- 10k Res | Ch5- 10k Fit On | Ch5- 10k Fit Off | Ch6+ Open Res | Ch6+ Open Fit On | Ch6+ Open Fit Off | Ch6+ 10k Res | Ch6+ 10k Fit On | Ch6+ 10k Fit Off | Ch6- Open Res | Ch6- Open Fit On | Ch6- Open Fit Off | Ch6- 10k Res | Ch6- 10k Fit On | Ch6- 10k Fit Off | Ch7+ Open Res | Ch7+ Open Fit On | Ch7+ Open Fit Off | Ch7+ 10k Res | Ch7+ 10k Fit On | Ch7+ 10k Fit Off | Ch7- Open Res | Ch7- Open Fit On | Ch7- Open Fit Off | Ch7- 10k Res | Ch7- 10k Fit On | Ch7- 10k Fit Off
channel1 | 03/18/2024 | 02:26:41 PM | 23.9891 | 0.9117 | 1.81 | 1.82 | 1.82 | 1.81 | 18.08 | 18.12 | 18.17 | 17.76 | 1.67 | 1.76 | 1.78 | 1.95 | 7407.59Mohm | 0.02 | 0.02 | 68.93kohm | 0.01 | 0.01 | 11763.94Mohm | 0.02 | 0.02 | 67.8kohm | 0 | 10.27
channel2 | 03/18/2024 | 03:11:09 PM | 23.9892 | 0.908 | 1.81 | 1.82 | 1.82 | 1.81 | 18.08 | 18.13 | 18.17 | 17.76 | 1.67 | 1.77 | 1.79 | 1.95 | 6250.41Mohm | 0.02 | 0.02 | 68.81kohm | 0.03 | 0.04 | 10525.63Mohm | 0.02 | 0.02 | 67.77kohm | 0.05 | 1
channel3 | 03/18/2024 | 03:54:45 PM | 23.989 | 0.9106 | 1.81 | 1.81 | 1.82 | 1.81 | 18.09 | 18.14 | 18.17 | 17.76 | 1.67 | 1.76 | 1.78 | 1.95 | 5882.88Mohm | 0.02 | 0.02 | 68.98kohm | 0.01 | 25.19 | 11110.28Mohm | 0.02 | 0.02 | 67.09kohm | 0.3 | 0.06
channel4 | 03/18/2024 | 04:39:21 PM | 23.9892 | 0.9147 | 1.81 | 1.82 | 1.82 | 1.81 | 18.09 | 18.14 | 18.18 | 17.76 | 1.66 | 1.75 | 1.78 | 1.94 | 6250.16Mohm | 0.02 | 0.02 | 69.34kohm | 0.03 | 0.01 | 10525.58Mohm | 0.02 | 0.02 | 67.68kohm | 0.06 | 1
channel5 | 03/18/2024 | 05:21:52 PM | 23.9891 | 0.9159 | 1.81 | 1.82 | 1.82 | 1.81 | 18.09 | 18.14 | 18.18 | 17.76 | 1.66 | 1.77 | 1.78 | 1.95 | 6667.0Mohm | 0.02 | 0.02 | 69.1kohm | 0.02 | 0.01 | 11764.18Mohm | 0.02 | 0.02 | 67.9kohm | 0.02 | 10.32
channel6 | 03/18/2024 | 06:05:05 PM | 23.9891 | 0.9121 | 1.81 | 1.81 | 1.82 | 1.81 | 18.09 | 18.14 | 18.18 | 17.76 | 1.65 | 1.76 | 1.78 | 1.94 | 5882.59Mohm | 0.02 | 0.02 | 69.66kohm | 0.02 | 0.02 | 9999.4Mohm | 0.02 | 0.02 | 67.95kohm | 0.05 | 0.06
channel7 | 03/19/2024 | 10:21:03 AM | 23.9893 | 0.9049 | 1.81 | 1.81 | 1.82 | 1.81 | 18.08 | 18.14 | 18.18 | 17.76 | 1.67 | 1.76 | 1.78 | 1.94 | 5714.49Mohm | 0.02 | 0.02 | 69.22kohm | 0.03 | 0.04 | 9090.5Mohm | 0.02 | 0.02 | 67.56kohm | 0.01 | 0.04
channel8 | 03/19/2024 | 11:03:28 AM | 23.9893 | 0.9099 | 1.81 | 1.82 | 1.82 | 1.82 | 18.09 | 18.14 | 18.18 | 17.76 | 1.67 | 1.75 | 1.78 | 1.94 | 5714.57Mohm | 0.02 | 0.02 | 68.99kohm | 0.01 | 0.02 | 9090.23Mohm | 0.02 | 0.02 | 67.85kohm | 0.02 | 1
2wire | 03/28/2024 | 02:29:06 PM | 23.9893 | 0.9139 | 1.81 | 1.81 | 1.82 | 1.81 | 18.03 | 18.14 | 18.19 | 17.78 | 1.67 | 1.76 | 1.79 | 1.95
pass_style_test | 06/07/2024 | 04:01:18 PM