## Test Results
|  |  | Fan Test - V/I for power supplying all 4 fans, RD signal outputs | [7 empty] | Heater Test - Results for each heating element and temperature rise after heating time | [7 empty] | HV Test - Results for each configuration. Resistance in units shown, time constant is tau (seconds) in a*e^(-tau * t)+c
Test Name | Date | Time | Supply Voltage | Supply Current | Fan 1 RD | Fan 2 RD | Fan 3 RD | Fan 4 RD | Fan 5 RD | Fan 6 RD | TC1_Resistance | TC2_Resistance | TC3_Resistance | TC4_Resistance | TC1_Temp_Rise | TC2_Temp_Rise | TC3_Temp_Rise | TC4_Temp_Rise | Ch0+ Open Res | Ch0+ Open Fit On | Ch0+ Open Fit Off | Ch0+ 10k Res | Ch0+ 10k Fit On | Ch0+ 10k Fit Off | Ch0- Open Res | Ch0- Open Fit On | Ch0- Open Fit Off | Ch0- 10k Res | Ch0- 10k Fit On | Ch0- 10k Fit Off | Ch1+ Open Res | Ch1+ Open Fit On | Ch1+ Open Fit Off | Ch1+ 10k Res | Ch1+ 10k Fit On | Ch1+ 10k Fit Off | Ch1- Open Res | Ch1- Open Fit On | Ch1- Open Fit Off | Ch1- 10k Res | Ch1- 10k Fit On | Ch1- 10k Fit Off | Ch2+ Open Res | Ch2+ Open Fit On | Ch2+ Open Fit Off | Ch2+ 10k Res | Ch2+ 10k Fit On | Ch2+ 10k Fit Off | Ch2- Open Res | Ch2- Open Fit On | Ch2- Open Fit Off | Ch2- 10k Res | Ch2- 10k Fit On | Ch2- 10k Fit Off | Ch3+ Open Res | Ch3+ Open Fit On | Ch3+ Open Fit Off | Ch3+ 10k Res | Ch3+ 10k Fit On | Ch3+ 10k Fit Off | Ch3- Open Res | Ch3- Open Fit On | Ch3- Open Fit Off | Ch3- 10k Res | Ch3- 10k Fit On | Ch3- 10k Fit Off | Ch4+ Open Res | Ch4+ Open Fit On | Ch4+ Open Fit Off | Ch4+ 10k Res | Ch4+ 10k Fit On | Ch4+ 10k Fit Off | Ch4- Open Res | Ch4- Open Fit On | Ch4- Open Fit Off | Ch4- 10k Res | Ch4- 10k Fit On | Ch4- 10k Fit Off | Ch5+ Open Res | Ch5+ Open Fit On | Ch5+ Open Fit Off | Ch5+ 10k Res | Ch5+ 10k Fit On | Ch5+ 10k Fit Off | Ch5- Open Res | Ch5- Open Fit On | Ch5- Open Fit Off | Ch5- 10k Res | Ch5- 10k Fit On | Ch5- 10k Fit Off | Ch6+ Open Res | Ch6+ Open Fit On | Ch6+ Open Fit Off | Ch6+ 10k Res | Ch6+ 10k Fit On | Ch6+ 10k Fit Off | Ch6- Open Res | Ch6- Open Fit On | Ch6- Open Fit Off | Ch6- 10k Res | Ch6- 10k Fit On | Ch6- 10k Fit Off | Ch7+ Open Res | Ch7+ Open Fit On | Ch7+ Open Fit Off | Ch7+ 10k Res | Ch7+ 10k Fit On | Ch7+ 10k Fit Off | Ch7- Open Res | Ch7- Open Fit On | Ch7- Open Fit Off | Ch7- 10k Res | Ch7- 10k Fit On | Ch7- 10k Fit Off
added_fans5and6 | 07/10/2025 | 04:23:41 PM
added_fans5and6 | 07/10/2025 | 04:24:42 PM | 22.2589 | 1.1997 | 5 | 5 | 5 | 5 | 0.01 | 0.01 | 18.05 | 18.16 | 18.21 | 1.79 | 1.89 | 1.91 | 1.88
added_fans5and6 | 07/10/2025 | 04:26:31 PM | 22.5178 | 1.1996 | 5 | 5 | 5 | 5 | 0.01 | 0.01 | 18.05 | 18.16 | 18.21 | 1.78 | 1.86 | 1.89 | 1.86 |  | 9521.67Mohm | 0.01 | 0.02 | 58.87kohm | 0.01 | 0.03 | 9520.86Mohm | 0.02 | 0.02 | 122000.01kohm | 0.04 | 0.08 | 11112.33Mohm | 0.01 | 0.02 | 58.04kohm | 0.03 | 0.04 | 8333.58Mohm | 0.02 | 0.02 | 100400.0kohm | 0.02 | 0.08 | 10523.37Mohm | 0.01 | 0.02 | 58.25kohm | 0.04 | 0.02 | 15380.92Mohm | 0.02 | 0.02 | 179909.1kohm | 0.88 | 0.04 | 10525.95Mohm | 0.01 | 0.02 | 59.29kohm | 0.04 | 0.03 | 11766.24Mohm | 0.02 | 0.02 | 129375.01kohm | 0.01 | 0.07 | 24996.12Mohm | 0.01 | 0.02 | 58.19kohm | 0.04 | 0 | 12497.0Mohm | 0.02 | 0.02 | 114588.23kohm | 0 | 0.04 | 12500.38Mohm | 0.01 | 0.02 | 55.06kohm | 0.02 | 1 | 11111.44Mohm | 0.02 | 0.02 | 128750.01kohm | 30.98 | 0.08 | 14283.57Mohm | 0.01 | 0.02 | 57.88kohm | 0 | 0.04 | 6058.94Mohm | 0.02 | 0.02 | 55200.0kohm | 0.01 | 0.05 | 14284.93Mohm | 0.01 | 0.02 | 60.28kohm | 0.03 | 0.05 | 11765.88Mohm | 0.02 | 0.02 | 113500.0kohm | 49.7 | 0.04
fixed_xlsx_tc_column | 07/10/2025 | 05:29:55 PM | 22.0626 | 1.1998 | 5 | 5 | 5 | 5 | 0.01 | 0.01 | 18.05 | 18.16 | 18.21 | 17.81 | 1.8 | 1.89 | 1.91 | 1.88 | 9998.15Mohm | 0.02 | 0.02 | 59.55kohm | 0.03 | 0.06 | 19994.0Mohm | 0 | 0.1 | 114647.06kohm | 9.71 | 0.08 | 10527.26Mohm | 0.02 | 0.02 | 57.9kohm | 0.05 | 0.01 | 13333.73Mohm | 0 | 0.1 | 90772.72kohm | 31.64 | 0.08 | 9997.1Mohm | 0.02 | 0.02 | 58.33kohm | 0.07 | 0.03 | 49987.75Mohm | 0 | 0.1 | 141642.86kohm | 0.73 | 0.04 | 11110.28Mohm | 0.02 | 0.02 | 58.76kohm | 0.03 | 0.03 | 22225.11Mohm | 0 | 0.1 | 108578.94kohm | 0.27 | 0.08 | 22218.22Mohm | 0.02 | 0.02 | 57.73kohm | 0.04 | 1 | 19995.4Mohm | 0 | 0.09 | 98350.0kohm | 21.81 | 0.04 | 14285.79Mohm | 0.02 | 0.02 | 55.37kohm | 0 | 1 | 25000.13Mohm | 0 | 0.1 | 112444.44kohm | 43.94 | 0.08 | 15382.31Mohm | 0.02 | 0.02 | 58.43kohm | 0.04 | 0.04 | 6894.97Mohm | 0 | 0.1 | 51459.46kohm | 42.07 | 0.05 | 13332.27Mohm | 0.02 | 0.02 | 59.88kohm | 0.03 | 0.04 | 18182.73Mohm | 0 | 0.1 | 96333.33kohm | 0 | 0.08
checking_negative_10k_res | 07/14/2025 | 04:54:53 PM | 19.9532 | 1.1998 | 5 | 5 | 5 | 5 | 0.01 | 0.01 | 18.04 | 18.16 | 18.2 | 17.81 | 1.8 | 1.89 | 1.92 | 1.86 | 9522.48Mohm | 0.01 | 0.02 | 59.33kohm | 0.19 | 0.04 | 16661.33Mohm | 0 | 0.1 | 98250.0kohm | 0.03 | 0.07 | 10527.26Mohm | 0.01 | 0.02 | 58.58kohm | 0.01 | 0.04 | 12500.63Mohm | 0 | 0.1 | 83916.67kohm | 0.05 | 0.07 | 9521.05Mohm | 0.01 | 0.02 | 58.38kohm | 0.01 | 0.03 | 28563.0Mohm | 0 | 0.1 | 103368.42kohm | 0.07 | 0.04 | 10525.9Mohm | 0.01 | 0.02 | 58.72kohm | 0.03 | 0.02 | 16669.25Mohm | 0 | 0.1 | 93454.54kohm | 0.15 | 0.07 | 19997.2Mohm | 0.01 | 0.02 | 57.88kohm | 0.02 | 1 | 15381.0Mohm | 0 | 0.09 | 85695.65kohm | 0.3 | 0.04 | 13333.13Mohm | 0.01 | 0.02 | 55.33kohm | 0 | 1 | 20001.7Mohm | 0 | 0.1 | 97476.19kohm | 0.2 | 0.07 | 11763.47Mohm | 0.01 | 0.02 | 57.87kohm | 0.03 | 0.03 | 6665.1Mohm | 0 | 0.1 | 47475.0kohm | 0.3 | 0.09 | 11764.12Mohm | 0.01 | 0.02 | 60.74kohm | 0.02 | 0.03 | 15386.08Mohm | 0 | 0.1 | 87043.48kohm | 0.05 | 0.08
checking_negative_10k_res | 07/14/2025 | 05:48:29 PM | 20.4646 | 1.1999 | 5 | 5 | 5 | 5 | 0.01 | 0.01 | 18.04 | 18.16 | 18.2 | 17.81 | 1.8 | 1.92 | 1.91 | 1.87 | 9998.05Mohm | 0.01 | 0.02 | 58.57kohm | 0.03 | 0.03 | 8330.63Mohm | 0.02 | 0.02 | 57.14kohm | 0.02 | 1 | 11111.89Mohm | 0.01 | 0.02 | 58.36kohm | 0 | 0.03 | 7407.89Mohm | 0.02 | 0.02 | 57.52kohm | 0 | 9.72 | 9997.1Mohm | 0.01 | 0.02 | 58.76kohm | 0.01 | 0.03 | 11108.56Mohm | 0.02 | 0.02 | 58.44kohm | 0.02 | 0.03 | 11110.61Mohm | 0.01 | 0.02 | 58.65kohm | 0.07 | 0.03 | 9525.29Mohm | 0.02 | 0.02 | 59.38kohm | 0.01 | 0.04 | 19997.3Mohm | 0.01 | 0.02 | 58.27kohm | 0.03 | 0.02 | 9997.8Mohm | 0.02 | 0.02 | 57.94kohm | 0.04 | 1 | 13332.67Mohm | 0.01 | 0.02 | 55.45kohm | 0.03 | 1 | 10000.4Mohm | 0.02 | 0.02 | 58.5kohm | 0 | 0.04 | 11762.88Mohm | 0.01 | 0.02 | 58.84kohm | 0.01 | 0.03 | 5404.16Mohm | 0.02 | 0.02 | 56.36kohm | 0.04 | 1 | 11764.06Mohm | 0.01 | 0.02 | 60.49kohm | 0.01 | 0.02 | 9091.55Mohm | 0.02 | 0.02 | 57.28kohm | 0 | 0.05
checking_negative_10k_res | 07/15/2025 | 11:28:18 AM | 20.1909 | 1.1998 | 5 | 5 | 5 | 5 | 0.01 | 0.01 | 18.05 | 18.16 | 18.21 | 17.82 | 1.81 | 1.9 | 1.91 | 1.88 | 8694.13Mohm | 0.02 | 0.02 | 58.81kohm | 0.04 | 0.04 | 9521.19Mohm | 0.02 | 0.02 | 113764.71kohm | 0.06 | 0.07 | 10000.6Mohm | 0.02 | 0.02 | 58.44kohm | 0.03 | 0.04 | 8000.36Mohm | 0.02 | 0.02 | 95761.91kohm | 0.08 | 0.07 | 9521.05Mohm | 0.02 | 0.02 | 58.49kohm | 0 | 0.03 | 13329.6Mohm | 0.02 | 0.02 | 132400.0kohm | 0.08 | 0.04 | 16666.0Mohm | 0.02 | 0.02 | 58.37kohm | 0.01 | 0.02 | 11112.56Mohm | 0.02 | 0.02 | 122235.3kohm | 0.01 | 0.07 | 18179.18Mohm | 0.02 | 0.02 | 58.16kohm | 0.04 | 0.01 | 11108.89Mohm | 0.02 | 0.02 | 103473.68kohm | 0.09 | 0.08 | 11110.72Mohm | 0.02 | 0.02 | 55.73kohm | 0 | 10.79 | 11111.61Mohm | 0.02 | 0.02 | 119529.41kohm | 0.08 | 0.07 | 11762.88Mohm | 0.02 | 0.02 | 58.66kohm | 0.02 | 0.03 | 5712.8Mohm | 0.02 | 0.02 | 53305.55kohm | 0.04 | 0.04 | 11110.67Mohm | 0.02 | 0.02 | 60.48kohm | 0.05 | 0.04 | 11111.94Mohm | 0.02 | 0.02 | 106789.48kohm | 0.09 | 0.08
checking_negative_10k_res | 07/15/2025 | 12:25:28 PM | 20.3514 | 1.1998 | 5 | 5 | 5 | 5 | 0.01 | 0.01 | 18.05 | 18.16 | 18.2 | 17.81 | 1.8 | 1.9 | 1.9 | 1.86 | 8331.75Mohm | 0.02 | 0.02 | 59.2kohm | 0.01 | 0.03 | 9088.14Mohm | 0.02 | 0.02 | 57.79kohm | 0.01 | 1 | 9524.62Mohm | 0.02 | 0.02 | 58.55kohm | 0.09 | 0.03 | 8000.2Mohm | 0.02 | 0.02 | 57.88kohm | 0.02 | 0.05 | 9088.32Mohm | 0.02 | 0.02 | 58.39kohm | 0.03 | 0.04 | 12496.19Mohm | 0.02 | 0.02 | 58.38kohm | 0.01 | 0.03 | 13332.8Mohm | 0.02 | 0.02 | 58.47kohm | 0.06 | 0.03 | 10527.79Mohm | 0.02 | 0.02 | 59.74kohm | 0.01 | 0.04 | 16664.25Mohm | 0.02 | 0.02 | 57.68kohm | 0.01 | 0.01 | 9997.45Mohm | 0.02 | 0.02 | 57.21kohm | 0.01 | 1 | 11764.59Mohm | 0.02 | 0.02 | 55.92kohm | 0 | 0.27 | 11111.72Mohm | 0.02 | 0.02 | 58.52kohm | 0.02 | 0.02 | 10524.89Mohm | 0.02 | 0.02 | 57.88kohm | 0.04 | 0.03 | 5712.94Mohm | 0.02 | 0.02 | 56.9kohm | 0.02 | 1 | 11110.44Mohm | 0.02 | 0.02 | 60.43kohm | 0.01 | 0.04 | 10000.85Mohm | 0.02 | 0.02 | 57.48kohm | 0.01 | 10.59
checking_negative_10k_res | 07/15/2025 | 01:19:26 PM | 21.5615 | 1.1998 | 5 | 5 | 5 | 5 | 0.01 | 0.01 | 18.05 | 18.16 | 18.21 | 17.82 | 1.8 | 1.89 | 1.91 | 1.86
checking_negative_10k_res_after_overcurrent | 07/15/2025 | 02:11:17 PM | 20.9488 | 1.1998 | 5 | 5 | 5 | 5 | 0.01 | 0.01 | 18.05 | 18.16 | 18.21 | 17.82 | 1.8 | 1.88 | 1.9 | 1.87 | 15381.62Mohm | 0.02 | 0.15 | 59.23kohm | 0.01 | 0.03 | 22215.89Mohm | 0 | 0.1 | 115176.47kohm | 0.12 | 0.08 | 22224.67Mohm | 0.02 | 0.15 | 58.22kohm | 0.04 | 0.01 | 13333.67Mohm | 0.01 | 0.1 | 86695.65kohm | 0.31 | 0.08 | 18176.36Mohm | 0.02 | 0.15 | 58.39kohm | 0.04 | 0.03 | 99979.5Mohm | 0 | 0.1 | 178454.54kohm | 0.07 | 0.04 | 19999.2Mohm | 0.02 | 0.15 | 58.6kohm | 0.08 | 0.03 | 18184.27Mohm | 0 | 0.1 | 103000.0kohm | 0.05 | 0.07 | 0.0Mohm | 0.02 | 0.15 | 57.96kohm | 0.02 | 1 | 15381.15Mohm | 0 | 0.09 | 93523.81kohm | 0.06 | 0.08 | 33333.33Mohm | 0.02 | 0.15 | 55.38kohm | 0.05 | 1 | 20000.9Mohm | 0 | 0.1 | 107736.84kohm | 0.06 | 0.07 | 28567.29Mohm | 0.02 | 0.15 | 58.11kohm | 0.04 | 0.04 | 6665.1Mohm | 0 | 0.1 | 50421.05kohm | 0.13 | 0.04 | 19998.3Mohm | 0.02 | 0.15 | 60.6kohm | 0.04 | 0.04 | 15385.23Mohm | 0 | 0.1 | 91227.27kohm | 0.17 | 0.08
checking_negative_10k_res | 07/15/2025 | 03:09:49 PM | 21.7027 | 1.1999 | 5 | 5 | 5 | 5 | 0.01 | 0.01 | 18.04 | 18.16 | 18.2 | 17.81 | 1.8 | 1.89 | 1.91 | 1.87 | 13330.8Mohm | 0.01 | 0.02 | 58.75kohm | 0.03 | 0.06 | 24992.5Mohm | 0 | 0.1 | 122187.5kohm | 0.18 | 0.08 | 20001.8Mohm | 0.01 | 0.02 | 58.44kohm | 0.02 | 0.02 | 14286.43Mohm | 0 | 0.1 | 95666.67kohm | 0.05 | 0.08 | 16661.58Mohm | 0.01 | 0.02 | 58.63kohm | 0 | 0.04 | 199948.0Mohm | 0 | 0.1 | 197999.99kohm | 0.04 | 0.04 | 18181.18Mohm | 0.01 | 0.02 | 59.53kohm | 0.02 | 0.04 | 25003.0Mohm | 0 | 0.1 | 121470.58kohm | 0.63 | 0.07 | 99987.5Mohm | 0.01 | 0.02 | 57.56kohm | 0.02 | 0.01 | 19996.0Mohm | 0 | 0.09 | 103947.37kohm | 0.01 | 0.08 | 24999.75Mohm | 0.01 | 0.02 | 55.29kohm | 0.04 | 1 | 28571.86Mohm | 0 | 0.1 | 119470.58kohm | 0.09 | 0.07 | 22219.0Mohm | 0.01 | 0.02 | 59.24kohm | 0.01 | 0.04 | 7405.7Mohm | 0 | 0.1 | 53444.44kohm | 0.09 | 0.04 | 18180.91Mohm | 0.01 | 0.02 | 60.56kohm | 0 | 0.04 | 18182.73Mohm | 0 | 0.1 | 105473.69kohm | 0.09 | 0.08
checking_negative_10k_res | 07/17/2025 | 10:37:53 AM | 21.3181 | 1.1999 | 5 | 5 | 5 | 5 | 0.01 | 0.01 | 18.04 | 18.15 | 18.2 | 17.81 | 1.79 | 1.91 | 1.92 | 1.87 | 10524.58Mohm | 0.01 | 0.02 | 59.82kohm | 0.01 | 0.02 | 9996.9Mohm | 0.02 | 0.02 | 58.13kohm | 0.02 | 1 | 13334.4Mohm | 0.01 | 0.02 | 58.79kohm | 0.04 | 0.04 | 8333.67Mohm | 0.02 | 0.02 | 57.52kohm | 0.06 | 1 | 12496.38Mohm | 0.01 | 0.02 | 58.7kohm | 0.02 | 0.03 | 18176.73Mohm | 0.02 | 0.02 | 58.46kohm | 0.09 | 0.02 | 13333.33Mohm | 0.01 | 0.02 | 58.95kohm | 0.03 | 0.02 | 10527.68Mohm | 0.02 | 0.02 | 59.49kohm | 0.02 | 0.04 | 28566.43Mohm | 0.01 | 0.02 | 57.7kohm | 0.01 | 0 | 11108.67Mohm | 0.02 | 0.02 | 57.23kohm | 0 | 1 | 18181.18Mohm | 0.01 | 0.02 | 55.17kohm | 0.01 | 1 | 11765.41Mohm | 0.02 | 0.02 | 58.71kohm | 0.01 | 0.02 | 14283.64Mohm | 0.01 | 0.02 | 58.97kohm | 0 | 0.03 | 5880.85Mohm | 0.02 | 0.02 | 56.21kohm | 0.08 | 1 | 13332.8Mohm | 0.01 | 0.02 | 60.27kohm | 0.01 | 0.03 | 11111.72Mohm | 0.02 | 0.02 | 57.64kohm | 0.06 | 1
checking_negative_10k_res | 07/18/2025 | 01:36:39 PM | 20.2187 | 1.1998 | 5 | 5 | 5 | 5 | 0.01 | 0.01 | 18.05 | 18.16 | 18.21 | 17.82 | 1.8 | 1.9 | 1.9 | 1.86
checking_negative_10k_res | 07/18/2025 | 02:36:08 PM | 20.6568 | 1.1998 | 5 | 5 | 5 | 5 | 0.01 | 0.01 | 18.05 | 18.16 | 18.21 | 17.82 | 1.8 | 1.9 | 1.9 | 1.88 | 14282.79Mohm | 0.02 | 0.02 | 59.59kohm | 0 | 0.03 | 19993.6Mohm | 0 | 0.1 | 109499.99kohm | 9.71 | 0.09 | 20002.0Mohm | 0.01 | 0.02 | 58.7kohm | 0 | 0.04 | 13333.67Mohm | 0.01 | 0.1 | 88173.91kohm | 0 | 0.08 | 18176.64Mohm | 0.02 | 0.02 | 58.65kohm | 0 | 0.03 | 49987.5Mohm | 0 | 0.1 | 142285.71kohm | 0.13 | 0.04 | 18181.45Mohm | 0.01 | 0.02 | 58.44kohm | 0 | 0.03 | 20002.3Mohm | 0 | 0.1 | 96761.91kohm | 0 | 0.07 | 199974.0Mohm | 0.02 | 0.02 | 57.09kohm | 0 | 1 | 18177.91Mohm | 0 | 0.09 | 94095.24kohm | 0.09 | 0.04 | 28571.71Mohm | 0.01 | 0.02 | 55.28kohm | 0 | 0.59 | 25001.88Mohm | 0 | 0.09 | 106473.68kohm | 0 | 0.08 | 33329.17Mohm | 0.02 | 0.02 | 58.44kohm | 0 | 0.03 | 7141.11Mohm | 0 | 0.1 | 49487.18kohm | 19.96 | 0.05 | 22220.67Mohm | 0.01 | 0.02 | 60.22kohm | 0 | 0.04 | 16668.0Mohm | 0 | 0.1 | 91227.27kohm | 0 | 0.04
checking_negative_10k_res | 07/18/2025 | 03:28:48 PM | 21.7675 | 1.2 | 5 | 5 | 5 | 5 | 0.01 | 0.01 | 18.04 | 18.16 | 18.2 | 17.81 | 1.8 | 1.88 | 1.9 | 1.88 | 13330.4Mohm | 0.01 | 0.02 | 59.1kohm | 0.02 | 0.03 | 9520.86Mohm | 0.02 | 0.02 | 57.03kohm | 0 | 1 | 18183.18Mohm | 0.01 | 0.02 | 58.56kohm | 0.01 | 0.04 | 8000.28Mohm | 0.02 | 0.02 | 57.56kohm | 0.03 | 1 | 15380.15Mohm | 0.01 | 0.02 | 57.99kohm | 0.03 | 0.03 | 14282.14Mohm | 0.02 | 0.02 | 58.51kohm | 0.03 | 0.03 | 15384.08Mohm | 0.02 | 0.02 | 58.39kohm | 0.01 | 0.03 | 10528.0Mohm | 0.02 | 0.02 | 59.25kohm | 0 | 0.04 | 99985.5Mohm | 0.01 | 0.02 | 57.21kohm | 0.02 | 0 | 11108.89Mohm | 0.02 | 0.02 | 57.3kohm | 0.02 | 1 | 22222.0Mohm | 0.02 | 0.02 | 55.15kohm | 0.03 | 0.16 | 11111.83Mohm | 0.02 | 0.02 | 58.4kohm | 0.03 | 0.04 | 22219.22Mohm | 0.01 | 0.02 | 58.65kohm | 0.03 | 0.03 | 5554.17Mohm | 0.02 | 0.02 | 57.08kohm | 0.03 | 1 | 16665.42Mohm | 0.01 | 0.02 | 60.41kohm | 0.01 | 0.02 | 10000.65Mohm | 0.02 | 0.02 | 57.9kohm | 0.05 | 1
relay_set_test | 07/23/2025 | 12:07:57 PM | 23.99 | 0 | 5 | 5 | 5 | 5 | 0.01 | 0.01 | 18.04 | 18.17 | 18.22 | 17.82 | 1.8 | 1.93 | 1.91 | 1.87
relay_set_test | 07/23/2025 | 12:09:21 PM | 23.9901 | 0 | 5 | 5 | 5 | 5 | 0.01 | 0.01 | 18.04 | 18.17 | 18.22 | 17.82 | 1.77 | 1.89 | 1.88 | 1.83
relay_set_test | 07/23/2025 | 12:12:04 PM | 23.99 | 0 | 5 | 5 | 5 | 5 | 0.01 | 0.01 | 18.04 | 18.17 | 18.22 | 17.82 | 1.79 | 1.9 | 1.9 | 1.86
relay_set_test | 07/23/2025 | 12:13:25 PM | 23.9902 | 0 | 5 | 5 | 5 | 5 | 0.01 | 0.01 | 18.04 | 18.17 | 18.22 | 17.82 | 1.76 | 1.88 | 1.87 | 1.83
relay_set_test | 07/23/2025 | 12:15:50 PM | 23.9901 | 0 | 5 | 5 | 5 | 5 | 0.01 | 0.01 | 18.04 | 18.17 | 18.22 | 17.82 | 1.78 | 1.9 | 1.89 | 1.86
relay_set_test | 07/23/2025 | 12:18:04 PM | 23.99 | 0 | 5 | 5 | 5 | 5 | 0.01 | 0.01 | 18.04 | 18.17 | 18.22 | 17.82 | 1.78 | 1.91 | 1.89 | 1.85
relay_set_test | 07/23/2025 | 12:25:53 PM | 23.9901 | 0 | 5 | 5 | 5 | 5 | 0.01 | 0.01 | 18.04 | 18.17 | 18.22 | 17.82 | 1.8 | 1.89 | 1.91 | 1.88
relay_set_test | 07/23/2025 | 12:35:36 PM | 23.9901 | 0 | 5 | 5 | 5 | 5 | 0.01 | 0.01 | 18.04 | 18.18 | 18.23 | 17.82 | 1.81 | 1.92 | 1.9 | 1.87
relay_set_test | 07/23/2025 | 12:46:44 PM | 23.99 | 0 | 5 | 5 | 5 | 5 | 0.01 | 0.01 | 18.05 | 18.18 | 18.23 | 17.82 | 1.8 | 1.92 | 1.9 | 1.86
relay_set_test_reduced_wait_time | 07/23/2025 | 12:59:37 PM | 23.9903 | 0 | 5 | 5 | 5 | 5 | 0.01 | 0.01 | 18.05 | 18.18 | 18.23 | 17.82 | 1.81 | 1.92 | 1.91 | 1.86
relay_set_test_reduced_wait_time | 07/23/2025 | 01:01:06 PM | 23.9901 | 0 | 5 | 5 | 5 | 5 | 0.01 | 0.01 | 18.05 | 18.18 | 18.23 | 17.82 | 1.78 | 1.88 | 1.88 | 1.84
checking_neg_voltage_10kterm | 07/23/2025 | 01:05:14 PM | 23.9901 | 0 | 5 | 5 | 5 | 5 | 0.01 | 0.01 | 18.05 | 18.18 | 18.23 | 17.82 | 1.8 | 1.91 | 1.89 | 1.85
checking_neg_voltage_10kterm | 07/23/2025 | 01:09:43 PM | 23.99 | 0 | 5 | 5 | 5 | 5 | 0.01 | 0.01 | 18.05 | 18.18 | 18.23 | 17.82 | 1.78 | 1.92 | 1.88 | 1.86
checking_neg_voltage_10kterm | 07/23/2025 | 01:17:01 PM | 23.9901 | 0 | 5 | 5 | 5 | 5 | 0.01 | 0.01 | 18.05 | 18.18 | 18.23 | 17.82 | 1.8 | 1.91 | 1.9 | 1.86
checking_neg_voltage_10kterm | 07/23/2025 | 01:20:37 PM | 23.9902 | 0 | 5 | 5 | 5 | 5 | 0.01 | 0.01 | 18.05 | 18.18 | 18.23 | 17.82 | 1.79 | 1.9 | 1.9 | 1.86
checking_neg_voltage_10kterm_connectedallchannels | 07/23/2025 | 01:31:39 PM | 20.9693 | 1.1999 | 5 | 5 | 5 | 5 | 0.01 | 0.01 | 18.05 | 18.18 | 18.22 | 17.82 | 1.78 | 1.91 | 1.89 | 1.86 | 9998.3Mohm | 0.02 | 0.02 | 58.31kohm | 0.02 | 0.02 | 11107.94Mohm | 0.02 | 0.02 | 58.23kohm | 0.02 | 1 | 11765.82Mohm | 0.02 | 0.02 | 59.24kohm | 0.05 | 1 | 9091.27Mohm | 0.02 | 0.02 | 57.68kohm | 0.02 | 1 | 11107.89Mohm | 0.02 | 0.02 | 58.58kohm | 0.01 | 0.02 | 15381.08Mohm | 0.02 | 0.02 | 57.8kohm | 0.01 | 0.02 | 11764.47Mohm | 0.02 | 0.02 | 58.9kohm | 0.04 | 0.02 | 12501.63Mohm | 0.02 | 0.02 | 59.54kohm | 0.02 | 0.04 | 24996.63Mohm | 0.02 | 0.02 | 58.01kohm | 0.03 | 1 | 12497.44Mohm | 0.02 | 0.02 | 57.28kohm | 0.05 | 1 | 15384.77Mohm | 0.02 | 0.02 | 55.73kohm | 0.03 | 1 | 12500.81Mohm | 0.02 | 0.02 | 58.54kohm | 0 | 0 | 14283.93Mohm | 0.02 | 0.02 | 58.46kohm | 0.02 | 0.02 | 6059.12Mohm | 0.02 | 0.02 | 55.94kohm | 0.04 | 1 | 15384.0Mohm | 0.02 | 0.02 | 60.31kohm | 0.02 | 17.45 | 11112.06Mohm | 0.02 | 0.02 | 57.73kohm | 0.02 | 0.06
checking_negative_10k_res | 07/23/2025 | 02:57:32 PM | 22.4369 | 1.1999 | 5 | 5 | 5 | 5 | 0.01 | 0.01 | 18.05 | 18.17 | 18.22 | 17.82 | 1.8 | 1.92 | 1.91 | 1.86 | 9089.27Mohm | 0.02 | 0.02 | 59.15kohm | 0.02 | 0.02 | 10523.37Mohm | 0.02 | 0.02 | 58.04kohm | 0.07 | 1 | 10527.32Mohm | 0.02 | 0.02 | 58.06kohm | 0.07 | 0 | 8696.39Mohm | 0.02 | 0.02 | 57.28kohm | 0 | 0.09 | 9521.05Mohm | 0.02 | 0.02 | 58.69kohm | 0.02 | 0.02 | 19995.5Mohm | 0.02 | 0.02 | 58.8kohm | 0.05 | 0.02 | 10526.0Mohm | 0.02 | 0.02 | 58.67kohm | 0.04 | 0.02 | 11766.76Mohm | 0.02 | 0.02 | 59.15kohm | 0.01 | 0.03 | 19996.7Mohm | 0.02 | 0.02 | 57.78kohm | 0.05 | 0 | 11762.06Mohm | 0.02 | 0.02 | 57.82kohm | 0 | 1 | 12499.81Mohm | 0.02 | 0.02 | 55.13kohm | 0.02 | 0.74 | 11765.53Mohm | 0.02 | 0.02 | 57.96kohm | 0.04 | 0.01 | 12498.38Mohm | 0.02 | 0.02 | 58.55kohm | 0.09 | 0.02 | 5881.18Mohm | 0.02 | 0.02 | 57.71kohm | 0.01 | 1 | 11763.88Mohm | 0.02 | 0.02 | 60.7kohm | 0.15 | 0.04 | 10000.85Mohm | 0.02 | 0.02 | 57.5kohm | 0.01 | 1
checking_negative_10k_res | 07/23/2025 | 03:44:48 PM | 22.3162 | 1.2003 | 5 | 5 | 5 | 5 | 0.01 | 0.01 | 18.05 | 18.17 | 18.21 | 17.82 | 1.77 | 1.92 | 1.9 | 1.86 | 8331.88Mohm | 0.02 | 0.02 | 59.1kohm | 0.06 | 0.02 | 9088.05Mohm | 0.02 | 0.02 | 57.76kohm | 0.06 | 1 | 10001.0Mohm | 0.02 | 0.02 | 58.51kohm | 2.29 | 16.32 | 7692.92Mohm | 0.02 | 0.02 | 57.49kohm | 0.02 | 0.07 | 8693.17Mohm | 0.02 | 0.02 | 58.71kohm | 0 | 0.02 | 13330.47Mohm | 0.02 | 0.02 | 59.31kohm | 0.05 | 0.03 | 9999.7Mohm | 0.02 | 0.02 | 58.62kohm | 0.06 | 0.02 | 8697.26Mohm | 0.02 | 0.02 | 59.23kohm | 0.03 | 0.05 | 15382.62Mohm | 0.02 | 0.02 | 58.0kohm | 0.02 | 1 | 9089.09Mohm | 0.02 | 0.02 | 57.37kohm | 0 | 1 | 10526.21Mohm | 0.02 | 0.02 | 55.53kohm | 0.12 | 1 | 9091.59Mohm | 0.02 | 0.02 | 59.07kohm | 0.05 | 0 | 11109.61Mohm | 0.02 | 0.02 | 58.41kohm | 0.04 | 0.02 | 5261.95Mohm | 0.02 | 0.02 | 56.98kohm | 0.03 | 1 | 11110.5Mohm | 0.02 | 0.02 | 60.7kohm | 0.03 | 0.04 | 8000.88Mohm | 0.02 | 0.02 | 57.41kohm | 0.01 | 1.09
checking_negative_10k_res | 07/23/2025 | 04:26:51 PM | 21.7495 | 1.2003 | 5 | 5 | 5 | 5 | 0.01 | 0.01 | 18.04 | 18.17 | 18.21 | 17.81 | 1.78 | 1.87 | 1.91 | 1.87 | 9089.41Mohm | 0.02 | 0.02 | 59.95kohm | 0 | 0.02 | 9088.18Mohm | 0.02 | 0.02 | 56.99kohm | 0 | 1 | 10527.11Mohm | 0.02 | 0.02 | 58.12kohm | 0.01 | 0 | 7692.62Mohm | 0.02 | 0.02 | 57.65kohm | 0.03 | 1 | 9088.14Mohm | 0.02 | 0.02 | 59.5kohm | 0 | 0.02 | 14282.71Mohm | 0.02 | 0.02 | 58.25kohm | 0 | 0.01 | 9999.7Mohm | 0.02 | 0.02 | 58.65kohm | 0 | 0.02 | 9525.24Mohm | 0.02 | 0.02 | 59.3kohm | 0.07 | 0.03 | 16664.83Mohm | 0.02 | 0.02 | 57.98kohm | 0.02 | 0 | 9521.9Mohm | 0.02 | 0.02 | 57.66kohm | 0 | 1 | 11764.47Mohm | 0.02 | 0.02 | 55.44kohm | 0.05 | 1 | 10000.85Mohm | 0.02 | 0.02 | 58.07kohm | 0.05 | 0.03 | 11109.94Mohm | 0.02 | 0.02 | 58.6kohm | 0.1 | 0.02 | 5127.05Mohm | 0.02 | 0.02 | 55.58kohm | 0 | 1 | 11110.83Mohm | 0.02 | 0.02 | 60.84kohm | 0.08 | 0.05 | 8334.04Mohm | 0.02 | 0.02 | 57.94kohm | 0.02 | 1
checking_negative_10kterm_R | 07/24/2025 | 11:36:19 AM | 22.0937 | 1.1999 | 5 | 5 | 5 | 5 | 0.01 | 0.01 | 18.04 | 18.17 | 18.21 | 17.82 | 1.8 | 1.93 | 1.91 | 1.87 | 9089.41Mohm | 0.02 | 0.06 | 59.32kohm | 0.03 | 0.03 | 16661.58Mohm | 0 | 0.1 | 97850.0kohm | 0.06 | 0.11 | 11111.89Mohm | 0.02 | 0.06 | 58.76kohm | 0.03 | 0.04 | 13333.93Mohm | 0 | 0.1 | 86304.35kohm | 0.1 | 0.1 | 9520.95Mohm | 0.02 | 0.06 | 58.74kohm | 0.03 | 0.02 | 39993.2Mohm | 0 | 0.1 | 132199.99kohm | 0.02 | 0.05 | 11110.67Mohm | 0.02 | 0.06 | 58.95kohm | 0.12 | 0.02 | 20003.3Mohm | 0 | 0.1 | 102500.0kohm | 0.06 | 0.11 | 19997.3Mohm | 0.02 | 0.06 | 58.06kohm | 0 | 1 | 18178.45Mohm | 0 | 0.09 | 94476.19kohm | 0.24 | 0.1 | 12499.75Mohm | 0.02 | 0.06 | 55.67kohm | 0.01 | 0 | 22223.78Mohm | 0 | 0.09 | 106578.95kohm | 1 | 0.1 | 11763.71Mohm | 0.02 | 0.06 | 58.73kohm | 0.01 | 0.03 | 6895.31Mohm | 0 | 0.1 | 50421.05kohm | 0.04 | 0.05 | 11763.82Mohm | 0.02 | 0.06 | 60.19kohm | 0.02 | 0.04 | 14287.21Mohm | 0 | 0.1 | 91181.82kohm | 0.14 | 0.1
checking_negative_10kterm_R | 07/24/2025 | 12:35:44 PM | 22.4269 | 1.1999 | 5 | 5 | 5 | 5 | 0.01 | 0.01 | 18.04 | 18.17 | 18.21 | 17.81 | 1.8 | 1.91 | 1.91 | 1.87 | 11109.28Mohm | 0.01 | 0.02 | 59.26kohm | 0.03 | 0.03 | 9997.0Mohm | 0.02 | 0.11 | 103105.27kohm | 9.72 | 0.11 | 12500.63Mohm | 0.01 | 0.02 | 58.72kohm | 0.02 | 0.05 | 8695.87Mohm | 0.02 | 0.11 | 90863.64kohm | 1 | 0.1 | 11107.72Mohm | 0.01 | 0.02 | 58.39kohm | 0.03 | 0.02 | 15381.0Mohm | 0.02 | 0.1 | 151384.62kohm | 9.72 | 0.05 | 12499.56Mohm | 0.01 | 0.02 | 58.53kohm | 0.06 | 0.02 | 11112.94Mohm | 0.02 | 0.11 | 114166.66kohm | 9.72 | 0.11 | 22218.22Mohm | 0.01 | 0.02 | 57.47kohm | 0.03 | 1 | 11762.23Mohm | 0.02 | 0.1 | 108277.77kohm | 27.77 | 0.09 | 15384.69Mohm | 0.01 | 0.02 | 55.3kohm | 0.04 | 1 | 12501.0Mohm | 0.02 | 0.1 | 127625.0kohm | 0.14 | 0.1 | 14283.43Mohm | 0.01 | 0.02 | 58.64kohm | 0.01 | 0.02 | 5713.09Mohm | 0.02 | 0.11 | 53805.56kohm | 9.72 | 0.05 | 13332.47Mohm | 0.01 | 0.02 | 60.17kohm | 0 | 0.03 | 10527.42Mohm | 0.02 | 0.11 | 101350.0kohm | 32.39 | 0.09
checking_negative_10kterm_R | 07/24/2025 | 01:10:38 PM | 22.625 | 1.1999 | 5 | 5 | 5 | 5 | 0.01 | 0.01 | 18.04 | 18.17 | 18.21 | 17.81 | 1.8 | 1.92 | 1.91 | 1.86 | 12498.0Mohm | 0.02 | 0.02 | 59.1kohm | 0.02 | 0.03 | 16661.25Mohm | 0 | 0.1 | 96450.0kohm | 0.12 | 0.1 | 12501.06Mohm | 0.02 | 0.02 | 58.63kohm | 0.02 | 0.04 | 13333.93Mohm | 0 | 0.1 | 90772.72kohm | 0.19 | 0.1 | 11107.83Mohm | 0.02 | 0.02 | 58.17kohm | 0.06 | 0.04 | 33325.0Mohm | 0 | 0.1 | 123500.0kohm | 0.07 | 0.06 | 14285.21Mohm | 0.02 | 0.02 | 58.95kohm | 0.02 | 0.03 | 20003.2Mohm | 0 | 0.1 | 108736.84kohm | 0.66 | 0.11 | 28567.14Mohm | 0.02 | 0.02 | 57.7kohm | 0.04 | 1 | 19995.7Mohm | 0 | 0.1 | 104578.95kohm | 0.05 | 0.05 | 16666.58Mohm | 0.02 | 0.02 | 54.78kohm | 0.01 | 0 | 25001.75Mohm | 0 | 0.1 | 107105.27kohm | 0.17 | 0.1 | 18179.18Mohm | 0.02 | 0.02 | 58.21kohm | 0.04 | 0.02 | 7141.43Mohm | 0 | 0.1 | 50210.53kohm | 0.04 | 0.06 | 15383.38Mohm | 0.02 | 0.02 | 60.07kohm | 0.02 | 0.04 | 16668.0Mohm | 0 | 0.1 | 94380.95kohm | 0.02 | 0.09
checking_negative_10kterm_R | 07/24/2025 | 01:45:26 PM | 23.0614 | 1.1998 | 5 | 5 | 5 | 5 | 0.01 | 0.01 | 18.04 | 18.17 | 18.21 | 17.81 | 1.79 | 1.93 | 1.91 | 1.87 | 12497.88Mohm | 0.01 | 0.02 | 59.32kohm | 0.03 | 0.02 | 9520.81Mohm | 0.02 | 0.02 | 57.57kohm | 0.04 | 1 | 14286.71Mohm | 0.01 | 0.02 | 58.56kohm | 0.01 | 0.07 | 8334.08Mohm | 0.02 | 0.02 | 57.53kohm | 0.04 | 1 | 11761.24Mohm | 0.01 | 0.02 | 58.78kohm | 0.01 | 0.02 | 14282.5Mohm | 0.02 | 0.02 | 67.16kohm | 0.04 | 0.02 | 15384.31Mohm | 0.01 | 0.02 | 58.32kohm | 0.03 | 0.02 | 10527.58Mohm | 0.02 | 0.02 | 59.69kohm | 0.02 | 0.04 | 33328.67Mohm | 0.01 | 0.02 | 58.11kohm | 0 | 1 | 11108.94Mohm | 0.02 | 0.02 | 57.73kohm | 0.03 | 1 | 19999.5Mohm | 0.01 | 0.02 | 55.14kohm | 0.12 | 1 | 11765.82Mohm | 0.02 | 0.02 | 58.46kohm | 0.01 | 0.05 | 19997.4Mohm | 0.01 | 0.02 | 58.79kohm | 0.09 | 0.01 | 5554.19Mohm | 0.02 | 0.02 | 56.42kohm | 0.01 | 1 | 15383.62Mohm | 0.01 | 0.02 | 60.39kohm | 0.06 | 0.03 | 10001.0Mohm | 0.02 | 0.02 | 57.73kohm | 0 | 0.05
added_v_i_averaging | 07/24/2025 | 05:10:02 PM | 22.3098 | 1.1999 | 5 | 5 | 5 | 5 | 0.01 | 0.01 | 18.05 | 18.17 | 18.21 | 17.82 | 1.8 | 1.92 | 1.9 | 1.86
added_v_i_averaging | 07/24/2025 | 05:27:49 PM | 22.8325 | 1.1999 | 5 | 5 | 5 | 5 | 0.01 | 0.01 | 18.05 | 18.17 | 18.21 | 17.82 | 1.8 | 1.91 | 1.91 | 1.86
added_v_i_averaging | 07/24/2025 | 05:28:48 PM | 23.893 | 1.1936 | 5 | 5 | 5 | 5 | 0.01 | 0.01 | 18.05 | 18.17 | 18.21 | 17.82 | 1.74 | 1.83 | 1.83 | 1.8
added_v_i_averaging | 07/24/2025 | 05:39:04 PM | 23.5464 | 1.1996 | 5 | 5 | 5 | 5 | 0.01 | 0.01 | 18.05 | 18.17 | 18.21 | 17.82 | 1.81 | 1.92 | 1.91 | 1.86
added_v_i_averaging | 07/24/2025 | 05:40:39 PM | 23.9893 | 1.1573 | 5 | 5 | 5 | 5 | 0.01 | 0.01 | 18.05 | 18.17 | 18.21 | 17.82 | 1.78 | 1.9 | 1.87 | 1.83
added_v_i_averaging | 07/24/2025 | 05:44:57 PM | 23.9893 | 1.1499 | 5 | 5 | 5 | 5 | 0.01 | 0.01 | 18.05 | 18.17 | 18.21 | 17.82 | 1.79 | 1.91 | 1.9 | 1.86
added_v_i_averaging | 07/24/2025 | 05:50:03 PM | 23.5202 | 1.1997 | 5 | 5 | 5 | 5 | 0.01 | 0.01 | 18.05 | 18.17 | 18.21 | 17.82 | 1.79 | 1.93 | 1.91 | 1.86
added_v_i_averaging | 07/24/2025 | 05:50:56 PM | 23.9896 | 1.151 | 5 | 5 | 5 | 5 | 0.01 | 0.01 | 18.05 | 18.17 | 18.21 | 17.82 | 1.72 | 1.83 | 1.82 | 1.78
added_v_i_averaging | 07/24/2025 | 05:52:22 PM | 23.9892 | 1.1664 | 5 | 5 | 5 | 5 | 0.01 | 0.01 | 18.05 | 18.17 | 18.21 | 17.82 | 1.75 | 1.88 | 1.86 | 1.82 | 11762.59Mohm | 0.02 | 0.02 | 59.15kohm | 0.03 | 0.02 | 11107.67Mohm | 0.02 | 0.02 | 57.43kohm | 0.01 | 1 | 13334.4Mohm | 0.02 | 0.02 | 58.53kohm | 0.11 | 0 | 9523.91Mohm | 0.02 | 0.02 | 57.35kohm | 0.04 | 0.05 | 11761.18Mohm | 0.02 | 0.02 | 58.99kohm | 0.08 | 0.02 | 18177.91Mohm | 0.02 | 0.02 | 57.75kohm | 0.02 | 0.02 | 14285.36Mohm | 0.02 | 0.02 | 59.0kohm | 0.04 | 0.02 | 13335.47Mohm | 0.02 | 0.02 | 59.59kohm | 0.02 | 0.04 | 28566.71Mohm | 0.02 | 0.02 | 57.74kohm | 0.05 | 1 | 14283.07Mohm | 0.02 | 0.02 | 57.9kohm | 0.02 | 1 | 22222.67Mohm | 0.02 | 0.02 | 55.26kohm | 0 | 1 | 14286.79Mohm | 0.02 | 0.02 | 58.57kohm | 0.04 | 0.04 | 19997.7Mohm | 0.02 | 0.02 | 58.2kohm | 0.04 | 0.02 | 6248.63Mohm | 0.02 | 0.02 | 55.88kohm | 0.01 | 1 | 18181.0Mohm | 0.02 | 0.02 | 60.61kohm | 0.06 | 0.05 | 12500.88Mohm | 0.02 | 0.02 | 57.08kohm | 0.01 | 1
added_v_i_averaging_improved | 07/25/2025 | 02:13:24 PM | 23.2021 | 1.1998 | 5 | 5 | 5 | 5 | 0.01 | 0.01 | 18.05 | 18.17 | 18.21 | 17.82 | 1.8 | 1.92 | 1.92 | 1.87
added_v_i_averaging_improved | 07/25/2025 | 05:05:11 PM | 22.8288 | 1.2 | 5 | 5 | 5 | 5 | 0.01 | 0.01 | 18.04 | 18.17 | 18.21 | 17.82 | 1.81 | 1.92 | 1.91 | 1.86
added_v_i_averaging_improved | 07/25/2025 | 05:06:08 PM | 23.6858 | 1.1998 | 5 | 5 | 5 | 5 | 0.01 | 0.01 | 18.04 | 18.17 | 18.21 | 17.82 | 1.72 | 1.84 | 1.84 | 1.79 | 14283.0Mohm | 0.02 | 0.02 | 58.88kohm | 0.02 | 0.02 | 10522.84Mohm | 0.02 | 0.02 | 57.58kohm | 0.05 | 1 | 18183.0Mohm | 0.02 | 0.02 | 58.02kohm | 0 | 0 | 8333.67Mohm | 0.02 | 0.02 | 57.57kohm | 0.04 | 1 | 18176.36Mohm | 0.01 | 0.02 | 58.46kohm | 0.04 | 0.02 | 19995.1Mohm | 0.02 | 0.02 | 59.58kohm | 0.07 | 0.02 | 15384.0Mohm | 0.01 | 0.02 | 58.3kohm | 0.08 | 0.02 | 10528.32Mohm | 0.02 | 0.02 | 59.16kohm | 0.03 | 0 | 66657.67Mohm | 0.02 | 0.02 | 58.13kohm | 0.02 | 1 | 9997.95Mohm | 0.02 | 0.02 | 58.18kohm | 0.03 | 1 | 22222.11Mohm | 0.01 | 0.02 | 55.39kohm | 0 | 1 | 11111.72Mohm | 0.02 | 0.02 | 58.08kohm | 0 | 0.04 | 24996.25Mohm | 0.02 | 0.02 | 58.37kohm | 0.14 | 0.02 | 5554.17Mohm | 0.02 | 0.02 | 56.22kohm | 0 | 1 | 18180.91Mohm | 0.01 | 0.02 | 60.44kohm | 0.04 | 0.05 | 9524.52Mohm | 0.02 | 0.02 | 57.92kohm | 0.03 | 10.58
added_v_i_averaging_improved | 07/28/2025 | 11:56:30 AM | 21.7996 | 1.2001 | 5 | 5 | 5 | 5 | 0.01 | 0.01 | 18.04 | 18.16 | 18.2 | 17.81 | 1.81 | 1.93 | 1.92 | 1.87 | 8693.91Mohm | 0.02 | 0.02 | 58.97kohm | 0.03 | 0.02 | 9996.9Mohm | 0.02 | 0.02 | 99399.99kohm | 24.88 | 0.12 | 10526.84Mohm | 0.02 | 0.02 | 58.46kohm | 0.02 | 0.02 | 8333.71Mohm | 0.02 | 0.02 | 84291.67kohm | 23.58 | 0.1 | 9521.1Mohm | 0.02 | 0.02 | 58.53kohm | 0.02 | 0.02 | 14282.21Mohm | 0.02 | 0.02 | 122437.5kohm | 18.45 | 0.05 | 9999.7Mohm | 0.02 | 0.02 | 58.03kohm | 0.04 | 0.02 | 10001.3Mohm | 0.02 | 0.02 | 97809.53kohm | 22.53 | 0.12 | 18178.82Mohm | 0.02 | 0.02 | 57.32kohm | 0.02 | 1 | 11109.0Mohm | 0.02 | 0.02 | 95190.48kohm | 24.56 | 0.09 | 11764.41Mohm | 0.02 | 0.02 | 55.57kohm | 0.01 | 1 | 11111.94Mohm | 0.02 | 0.02 | 106105.26kohm | 0.06 | 0.1 | 11763.24Mohm | 0.02 | 0.02 | 58.52kohm | 0.02 | 0.02 | 5404.14Mohm | 0.02 | 0.02 | 47350.0kohm | 26.16 | 0.05 | 10525.74Mohm | 0.02 | 0.02 | 60.07kohm | 0.03 | 0.05 | 10000.6Mohm | 0.02 | 0.02 | 91590.91kohm | 0.13 | 0.1
added_v_i_averaging_improved | 07/28/2025 | 01:06:19 PM | 22.4772 | 1.2003 | 5 | 5 | 5 | 5 | 0.01 | 0.01 | 18.03 | 18.15 | 18.2 | 17.81 | 1.8 | 1.92 | 1.91 | 1.88 | 8694.04Mohm | 0.02 | 0.02 | 58.92kohm | 0.02 | 0.03 | 9088.23Mohm | 0.02 | 0.02 | 57.62kohm | 0.03 | 1 | 11112.0Mohm | 0.02 | 0.02 | 58.01kohm | 0.02 | 0.03 | 7692.73Mohm | 0.02 | 0.02 | 57.42kohm | 0.1 | 1 | 9088.27Mohm | 0.02 | 0.02 | 58.7kohm | 0.03 | 0.03 | 11109.11Mohm | 0.02 | 0.02 | 58.28kohm | 0.05 | 0.02 | 9090.55Mohm | 0.02 | 0.02 | 58.74kohm | 0.08 | 0.03 | 8696.78Mohm | 0.02 | 0.02 | 59.02kohm | 0.04 | 0.04 | 16664.25Mohm | 0.02 | 0.02 | 57.59kohm | 0.01 | 1 | 9521.86Mohm | 0.02 | 0.02 | 57.52kohm | 0.11 | 1 | 11110.83Mohm | 0.02 | 0.02 | 55.35kohm | 0.02 | 0 | 9524.43Mohm | 0.02 | 0.02 | 58.12kohm | 0 | 0.05 | 11109.78Mohm | 0.02 | 0.02 | 58.24kohm | 0.02 | 0.03 | 4998.85Mohm | 0.02 | 0.02 | 56.23kohm | 0.01 | 1 | 9999.5Mohm | 0.02 | 0.02 | 60.64kohm | 0.09 | 0.04 | 8000.64Mohm | 0.02 | 0.02 | 57.17kohm | 0 | 1
added_more_vi_printouts | 07/28/2025 | 03:00:56 PM | 22.9704 | 1.1998 | 5 | 5 | 5 | 5 | 0.01 | 0.01 | 18.04 | 18.17 | 18.21 | 17.82 | 1.81 | 1.93 | 1.92 | 1.87
added_more_vi_printouts | 07/28/2025 | 03:07:50 PM | 23.9892 | 1.1719 | 5 | 5 | 5 | 5 | 0.01 | 0.01 | 18.04 | 18.17 | 18.21 | 17.82 | 1.8 | 1.92 | 1.92 | 1.87
added_more_vi_printouts | 07/28/2025 | 03:11:35 PM | 23.7461 | 1.1996 | 5 | 5 | 5 | 5 | 0.01 | 0.01 | 18.04 | 18.17 | 18.21 | 17.82 | 1.8 | 1.91 | 1.91 | 1.86
added_more_vi_printouts | 07/28/2025 | 03:25:10 PM | 23.9895 | 1.1595 | 5 | 5 | 5 | 5 | 0.01 | 0.01 | 18.05 | 18.17 | 18.21 | 17.82 | 1.8 | 1.91 | 1.91 | 1.87
added_more_vi_printouts | 07/28/2025 | 03:26:54 PM | 23.9896 | 1.142 | 5 | 5 | 5 | 5 | 0.01 | 0.01 | 18.05 | 18.17 | 18.21 | 17.82 | 1.78 | 1.91 | 1.89 | 1.85 | 13331.07Mohm | 0.01 | 0.02 | 59.13kohm | 0.05 | 0.02 | 11761.18Mohm | 0.02 | 0.02 | 58.02kohm | 0.01 | 1 | 15386.31Mohm | 0.01 | 0.02 | 58.55kohm | 0.02 | 0.04 | 9524.67Mohm | 0.02 | 0.02 | 58.04kohm | 0.03 | 0.04 | 14281.64Mohm | 0.01 | 0.02 | 58.49kohm | 0.03 | 0.02 | 19995.1Mohm | 0.02 | 0.02 | 58.76kohm | 0.03 | 0.03 | 14285.0Mohm | 0.01 | 0.02 | 58.44kohm | 0.03 | 0.02 | 14287.36Mohm | 0.02 | 0.02 | 59.38kohm | 0.18 | 0.04 | 49993.5Mohm | 0.01 | 0.02 | 57.52kohm | 0.02 | 1 | 14283.0Mohm | 0.02 | 0.02 | 57.65kohm | 0.04 | 1 | 22222.0Mohm | 0.01 | 0.02 | 55.14kohm | 0.36 | 1 | 15385.38Mohm | 0.02 | 0.02 | 58.48kohm | 0.03 | 0.04 | 19997.1Mohm | 0.01 | 0.02 | 59.23kohm | 0.04 | 0.02 | 6449.97Mohm | 0.02 | 0.02 | 56.45kohm | 0.06 | 1 | 19999.2Mohm | 0.01 | 0.02 | 60.1kohm | 0 | 0.03 | 13334.6Mohm | 0.02 | 0.02 | 57.58kohm | 0.04 | 0.04
added_more_vi_printouts_fixed | 07/29/2025 | 11:27:12 AM | 22.1709 | 1.1999 | 5 | 5 | 5 | 5 | 0.01 | 0.01 | 18.04 | 18.17 | 18.21 | 17.82 | 1.8 | 1.93 | 1.92 | 1.87 | 9522.14Mohm | 0.02 | 0.02 | 59.74kohm | 0 | 0.02 | 9996.75Mohm | 0.02 | 0.02 | 57.52kohm | 0.06 | 1 | 11765.59Mohm | 0.02 | 0.02 | 58.16kohm | 0.03 | 0.03 | 8333.46Mohm | 0.02 | 0.02 | 57.61kohm | 0.05 | 0.04 | 9997.05Mohm | 0.02 | 0.02 | 58.22kohm | 0.02 | 0.03 | 15380.77Mohm | 0.02 | 0.02 | 58.1kohm | 0 | 0.03 | 10525.9Mohm | 0.02 | 0.02 | 58.87kohm | 0.03 | 0.02 | 11112.61Mohm | 0.02 | 0.02 | 59.23kohm | 0.06 | 0 | 19996.8Mohm | 0.02 | 0.02 | 58.07kohm | 0.02 | 1 | 11762.23Mohm | 0.02 | 0.02 | 57.77kohm | 0 | 1 | 13333.53Mohm | 0.02 | 0.02 | 54.91kohm | 0.24 | 1 | 12500.69Mohm | 0.02 | 0.02 | 58.08kohm | 0.05 | 0.04 | 11763.0Mohm | 0.02 | 0.02 | 58.75kohm | 0.16 | 0.02 | 5712.94Mohm | 0.02 | 0.02 | 56.38kohm | 0.01 | 1 | 11110.5Mohm | 0.02 | 0.02 | 60.59kohm | 0.03 | 0.04 | 9524.57Mohm | 0.02 | 0.02 | 57.8kohm | 0.02 | 0.04
non_recording_test | 07/29/2025 | 12:14:48 PM | 22.6681 | 1.2 | 5 | 5 | 5 | 5 | 0.01 | 0.01 | 18.04 | 18.17 | 18.21 | 17.82 | 1.79 | 1.92 | 1.91 | 1.86
non_recording_test_added_relay_retries | 07/29/2025 | 01:48:16 PM | 21.8421 | 1.1999 | 5 | 5 | 5 | 5 | 0.01 | 0.01 | 18.05 | 18.17 | 18.21 | 17.81 | 1.8 | 1.92 | 1.91 | 1.87
non_recording_test_added_relay_retries | 07/29/2025 | 01:49:11 PM | 23.5036 | 1.1998 | 5 | 5 | 5 | 5 | 0.01 | 0.01 | 18.05 | 18.17 | 18.21 | 17.81 | 1.72 | 1.85 | 1.84 | 1.8
non_recording_test_added_relay_retries_and_resetting | 07/29/2025 | 02:41:35 PM | 22.8369 | 1.1998 | 5 | 5 | 5 | 5 | 0.01 | 0.01 | 18.05 | 18.18 | 18.22 | 17.82 | 1.8 | 1.92 | 1.91 | 1.86
non_recording_test_added_relay_reconnection | 07/29/2025 | 03:38:11 PM | 22.9167 | 1.1998 | 5 | 5 | 5 | 5 | 0.01 | 0.01 | 18.05 | 18.18 | 18.22 | 17.82 | 1.79 | 1.92 | 1.9 | 1.86
non_recording_test_added_caen_turnoff | 07/29/2025 | 04:11:17 PM | 22.8171 | 1.1997 | 5 | 5 | 5 | 5 | 0.01 | 0.01 | 18.05 | 18.17 | 18.22 | 17.82 | 1.79 | 1.93 | 1.9 | 1.87
non_recording_test_added_caen_turnoff | 07/29/2025 | 04:14:02 PM | 23.9892 | 1.1686 | 5 | 5 | 5 | 5 | 0.01 | 0.01 | 18.05 | 18.18 | 18.22 | 17.82 | 1.78 | 1.92 | 1.9 | 1.86
negative_first | 07/29/2025 | 05:12:33 PM | 23.9894 | 1.1472 | 5 | 5 | 5 | 5 | 0.01 | 0.01 | 18.05 | 18.18 | 18.21 | 17.82 | 1.8 | 1.92 | 1.91 | 1.87
gradual_relay_setting | 07/30/2025 | 11:13:03 AM | 22.3882 | 1.1999 | 5 | 5 | 5 | 5 | 0.01 | 0.01 | 18.05 | 18.17 | 18.21 | 17.81 | 1.81 | 1.89 | 1.92 | 1.88
gradual_relay_setting | 07/30/2025 | 11:15:40 AM | 23.211 | 1.1998 | 5 | 5 | 5 | 5 | 0.01 | 0.01 | 18.05 | 18.17 | 18.21 | 17.81 | 1.8 | 1.91 | 1.91 | 1.86
gradual_relay_setting | 07/30/2025 | 11:16:51 AM | 23.9893 | 1.1498 | 5 | 5 | 5 | 5 | 0.01 | 0.01 | 18.05 | 18.17 | 18.21 | 17.81 | 1.76 | 1.88 | 1.87 | 1.82
gradual_relay_setting | 07/30/2025 | 11:34:45 AM | 23.1785 | 1.1997 | 5 | 5 | 5 | 5 | 0.01 | 0.01 | 18.05 | 18.17 | 18.21 | 17.82 | 1.79 | 1.92 | 1.9 | 1.86
gradual_relay_setting | 07/30/2025 | 11:42:14 AM | 23.7256 | 1.1996 | 5 | 5 | 5 | 5 | 0.01 | 0.01 | 18.05 | 18.17 | 18.21 | 17.82 | 1.8 | 1.9 | 1.91 | 1.87
check_basic_functionality | 07/30/2025 | 11:46:19 AM | 23.9895 | 1.1546 | 5 | 5 | 5 | 5 | 0.01 | 0.01 | 18.05 | 18.17 | 18.21 | 17.82 | 1.79 | 1.92 | 1.9 | 1.86
check_basic_functionality | 07/30/2025 | 11:51:03 AM | 23.9895 | 1.1662 | 5 | 5 | 5 | 5 | 0.01 | 0.01 | 18.05 | 18.17 | 18.21 | 17.82 | 1.8 | 1.92 | 1.91 | 1.87
check_basic_functionality | 07/30/2025 | 11:56:46 AM | 23.9894 | 1.1659 | 5 | 5 | 5 | 5 | 0.01 | 0.01 | 18.06 | 18.18 | 18.22 | 17.82 | 1.8 | 1.91 | 1.9 | 1.86
check_basic_functionality | 07/30/2025 | 12:01:31 PM | 23.5996 | 1.1996 | 5 | 5 | 5 | 5 | 0.01 | 0.01 | 18.06 | 18.18 | 18.22 | 17.82 | 1.79 | 1.92 | 1.91 | 1.87
check_basic_functionality | 07/30/2025 | 12:04:29 PM | 23.9894 | 1.1573 | 5 | 5 | 5 | 5 | 0.01 | 0.01 | 18.06 | 18.18 | 18.22 | 17.82 | 1.78 | 1.9 | 1.89 | 1.85
check_basic_functionality | 07/30/2025 | 12:11:12 PM | 23.9891 | 1.172 | 5 | 5 | 5 | 5 | 0.01 | 0.01 | 18.06 | 18.18 | 18.22 | 17.82 | 1.8 | 1.92 | 1.91 | 1.86
check_basic_functionality | 07/30/2025 | 01:39:45 PM | 23.9892 | 1.1733 | 5 | 5 | 5 | 5 | 0.01 | 0.01 | 18.07 | 18.19 | 18.23 | 17.82 | 1.79 | 1.92 | 1.91 | 1.87
check_basic_functionality | 07/30/2025 | 01:43:14 PM | 23.9891 | 1.1918 | 5 | 5 | 5 | 5 | 0.01 | 0.01 | 18.07 | 18.19 | 18.23 | 17.82 | 1.8 | 1.92 | 1.9 | 1.86
check_basic_functionality | 07/30/2025 | 01:51:48 PM | 23.9893 | 1.1628 | 5 | 5 | 5 | 5 | 0.01 | 0.01 | 18.07 | 18.19 | 18.23 | 17.82 | 1.8 | 1.92 | 1.91 | 1.86
check_basic_functionality | 07/30/2025 | 01:56:07 PM | 23.9893 | 1.1672 | 5 | 5 | 5 | 5 | 0.01 | 0.01 | 18.07 | 18.19 | 18.23 | 17.82 | 1.79 | 1.9 | 1.91 | 1.87
check_basic_functionality | 07/30/2025 | 03:19:11 PM | 23.9895 | 1.1634 | 5 | 5 | 5 | 5 | 0.01 | 0.01 | 18.07 | 18.2 | 18.23 | 17.83 | 1.79 | 1.91 | 1.91 | 1.86 | 18178.36Mohm | 0.02 | 0.02 | 58.97kohm | 0 | 0.02 | 14282.07Mohm | 0.02 | 0.02 | 56.9kohm | 0.02 | 1 | 20001.9Mohm | 0.02 | 0.02 | 58.27kohm | 0.03 | 0.04 | 11111.83Mohm | 0.02 | 0.02 | 57.43kohm | 0.02 | 0.04 | 22215.78Mohm | 0.02 | 0.02 | 58.9kohm | 0.03 | 0.02 | 33325.67Mohm | 0.02 | 0.02 | 58.45kohm | 0.03 | 0.03 | 18181.36Mohm | 0.02 | 0.02 | 58.7kohm | 0 | 0.01 | 18184.27Mohm | 0.02 | 0.02 | 59.25kohm | 0.07 | 0.04 | 19997.3Mohm | 0.01 | 0.02 | 58.22kohm | 0.07 | 1 | 9521.86Mohm | 0.02 | 0.02 | 57.22kohm | 0.02 | 1 | 15384.46Mohm | 0.01 | 0.02 | 55.06kohm | 0.08 | 0.33 | 10000.55Mohm | 0.02 | 0.02 | 58.42kohm | 0.03 | 0.04 | 11763.06Mohm | 0.01 | 0.02 | 58.61kohm | 0.02 | 0.02 | 5261.92Mohm | 0.02 | 0.02 | 57.04kohm | 0.02 | 1 | 14285.07Mohm | 0.01 | 0.02 | 60.04kohm | 0.03 | 0.05 | 9524.29Mohm | 0.02 | 0.02 | 57.86kohm | 0.01 | 1
check_basic_functionality | 07/30/2025 | 03:47:15 PM | 23.6235 | 1.1994 | 5 | 5 | 5 | 5 | 0.01 | 0.01 | 18.07 | 18.2 | 18.23 | 17.83 | 1.78 | 1.91 | 1.9 | 1.86
check_basic_functionality | 07/30/2025 | 03:48:21 PM | 23.9892 | 1.1615 | 5 | 5 | 5 | 5 | 0.01 | 0.01 | 18.07 | 18.2 | 18.23 | 17.83 | 1.73 | 1.87 | 1.85 | 1.81
check_basic_functionality | 07/30/2025 | 03:56:29 PM | 23.9893 | 1.1571 | 5 | 5 | 5 | 5 | 0.01 | 0.01 | 18.07 | 18.2 | 18.23 | 17.83 | 1.8 | 1.9 | 1.91 | 1.85 | 18178.09Mohm | 0.02 | 0.02 | 59.55kohm | 0.01 | 0.02 | 15380.46Mohm | 0.02 | 0.02 | 57.54kohm | 0.14 | 1 | 20002.6Mohm | 0.02 | 0.02 | 58.46kohm | 0 | 0.06 | 11111.89Mohm | 0.02 | 0.02 | 57.71kohm | 0.01 | 0.04 | 22215.89Mohm | 0.01 | 0.02 | 58.32kohm | 0.23 | 0.03 | 39988.2Mohm | 0.02 | 0.02 | 58.75kohm | 0.02 | 0.02 | 18181.27Mohm | 0.02 | 0.02 | 58.5kohm | 0.03 | 0.02 | 20002.6Mohm | 0.02 | 0.02 | 59.38kohm | 0.02 | 0.04 | 28567.71Mohm | 0.01 | 0.02 | 58.02kohm | 0.07 | 1 | 11109.22Mohm | 0.02 | 0.02 | 58.2kohm | 0.01 | 1 | 15384.77Mohm | 0.01 | 0.02 | 55.66kohm | 0.02 | 1 | 11111.61Mohm | 0.02 | 0.02 | 57.89kohm | 0.01 | 0 | 13331.8Mohm | 0.01 | 0.02 | 58.76kohm | 0 | 0.03 | 5880.71Mohm | 0.02 | 0.02 | 56.82kohm | 0.02 | 1 | 15384.23Mohm | 0.01 | 0.02 | 59.89kohm | 0 | 0.04 | 10000.5Mohm | 0.02 | 0.02 | 57.79kohm | 0 | 1
sequential_test | 07/31/2025 | 01:19:06 PM | 21.6115 | 1.1999 | 5 | 5 | 5 | 5 | 0.01 | 0.01 | 18.05 | 18.18 | 18.21 | 17.81 | 1.8 | 1.93 | 1.92 | 1.87
sequential_test | 07/31/2025 | 01:21:22 PM | 22.8772 | 1.1999 | 5 | 5 | 5 | 5 | 0.01 | 0.01 | 18.05 | 18.18 | 18.21 | 17.81 | 1.79 | 1.91 | 1.9 | 1.86
sequential_test | 07/31/2025 | 01:23:45 PM | 23.8208 | 1.1996 | 5 | 5 | 5 | 5 | 0.01 | 0.01 | 18.05 | 18.18 | 18.21 | 17.81 | 1.79 | 1.91 | 1.89 | 1.85
sequential_test | 07/31/2025 | 02:42:21 PM | 23.6217 | 1.1997 | 5 | 5 | 5 | 5 | 0.01 | 0.01 | 18.05 | 18.18 | 18.22 | 17.82 | 1.81 | 1.92 | 1.91 | 1.87
sequential_test | 08/01/2025 | 12:06:47 PM | 22.5832 | 1.1999 | 5 | 5 | 5 | 5 | 0.01 | 0.01 | 18.06 | 18.18 | 18.22 | 17.82 | 1.79 | 1.92 | 1.91 | 1.87
checking_open_resistance_ch1 | 08/01/2025 | 12:57:20 PM | 22.6835 | 1.1998 | 5 | 5 | 5 | 5 | 0.01 | 0.01 | 18.05 | 18.18 | 18.21 | 17.82 | 1.8 | 1.92 | 1.91 | 1.86 | 12497.88Mohm | 0.02 | 0.02 | 58.92kohm | 0.04 | 0.01 | 14280.86Mohm | 0.02 | 0.02 | 57.79kohm | 0 | 1 | 15386.31Mohm | 0.02 | 0.02 | 58.36kohm | 0.03 | 0 | 10526.89Mohm | 0.02 | 0.02 | 57.3kohm | 0 | 1 | 13329.47Mohm | 0.02 | 0.02 | 58.23kohm | 0.05 | 0.03 | 22217.22Mohm | 0.02 | 0.02 | 59.22kohm | 0.07 | 0.02 | 13333.2Mohm | 0.02 | 0.02 | 58.57kohm | 0.03 | 0.02 | 15386.31Mohm | 0.02 | 0.02 | 59.22kohm | 0.08 | 0.04 | 15382.46Mohm | 0.02 | 0.02 | 58.09kohm | 0.04 | 1 | 10524.05Mohm | 0.02 | 0.02 | 57.53kohm | 0.04 | 1 | 11110.94Mohm | 0.02 | 0.02 | 55.05kohm | 0.05 | 1 | 10000.35Mohm | 0.02 | 0.02 | 58.52kohm | 0.01 | 0 | 9998.5Mohm | 0.02 | 0.02 | 58.1kohm | 0.03 | 0.02 | 5554.31Mohm | 0.02 | 0.02 | 56.38kohm | 0.02 | 1 | 9523.33Mohm | 0.02 | 0.02 | 60.47kohm | 0.05 | 0.06 | 9091.5Mohm | 0.02 | 0.02 | 57.73kohm | 0.02 | 0.04
checking_open_resistance_ch1_seq | 08/01/2025 | 01:40:02 PM | 23.9891 | 1.1665 | 5 | 5 | 5 | 5 | 0.01 | 0.01 | 18.06 | 18.19 | 18.22 | 17.82 | 1.8 | 1.92 | 1.91 | 1.87
simultest | 08/01/2025 | 02:42:22 PM | 22.8649 | 1.1998 | 5 | 5 | 5 | 5 | 0.01 | 0.01 | 18.05 | 18.19 | 18.21 | 17.82 | 1.81 | 1.92 | 1.91 | 1.87 | 13330.87Mohm | 0.02 | 0.02 | 58.61kohm | 0.01 | 0.01 | 12496.44Mohm | 0.02 | 0.02 | 57.2kohm | 15.54 | 1 | 15386.0Mohm | 0.02 | 0.02 | 59.0kohm | 0.02 | 0 | 9524.0Mohm | 0.02 | 0.02 | 57.51kohm | 0.02 | 1 | 11761.29Mohm | 0.02 | 0.02 | 58.25kohm | 0.08 | 0.02 | 18177.36Mohm | 0.02 | 0.02 | 57.68kohm | 0 | 0.02 | 11764.18Mohm | 0.02 | 0.02 | 58.34kohm | 0 | 0.02 | 13335.33Mohm | 0.02 | 0.02 | 59.67kohm | 0 | 0.05 | 15381.85Mohm | 0.02 | 0.02 | 57.36kohm | 0.06 | 1 | 10524.32Mohm | 0.02 | 0.02 | 57.56kohm | 0.03 | 1 | 10526.32Mohm | 0.02 | 0.02 | 55.27kohm | 0.01 | 1 | 9524.29Mohm | 0.02 | 0.02 | 58.39kohm | 0.01 | 0.02 | 9522.38Mohm | 0.02 | 0.02 | 58.56kohm | 0.01 | 0.02 | 5261.95Mohm | 0.02 | 0.02 | 55.65kohm | 0.03 | 1 | 8694.96Mohm | 0.02 | 0.02 | 60.22kohm | 0.02 | 0 | 8696.3Mohm | 0.02 | 0.02 | 57.4kohm | 0.02 | 1
testing_relay_setting_technique | 08/01/2025 | 03:59:33 PM | 22.9567 | 1.1999 | 5 | 5 | 5 | 5 | 0.01 | 0.01 | 18.06 | 18.19 | 18.22 | 17.82 | 1.8 | 1.92 | 1.9 | 1.86
testing_relay_setting_technique | 08/01/2025 | 04:15:08 PM | 22.8306 | 1.1998 | 5 | 5 | 5 | 5 | 0.01 | 0.01 | 18.06 | 18.19 | 18.22 | 17.82 | 1.8 | 1.92 | 1.91 | 1.87
testing_relay_setting_technique | 08/01/2025 | 04:30:22 PM | 22.811 | 1.1998 | 5 | 5 | 5 | 5 | 0.01 | 0.01 | 18.06 | 18.19 | 18.22 | 17.82 | 1.8 | 1.92 | 1.91 | 1.86
testing_relay_setting_technique | 08/01/2025 | 04:44:03 PM | 23.0712 | 1.1998 | 5 | 5 | 5 | 5 | 0.01 | 0.01 | 18.06 | 18.19 | 18.22 | 17.82 | 1.8 | 1.93 | 1.91 | 1.87 | 15381.69Mohm | 0.01 | 0.02 | 59.08kohm | 0 | 0.01 | 12496.38Mohm | 0.02 | 0.02 | 56.82kohm | 0.07 | 1 | 15386.23Mohm | 0.01 | 0.02 | 58.94kohm | 0.02 | 0.04 | 9524.48Mohm | 0.02 | 0.02 | 57.02kohm | 0.03 | 1 | 14281.64Mohm | 0.01 | 0.02 | 58.63kohm | 0.06 | 0.02 | 19994.8Mohm | 0.02 | 0.02 | 58.13kohm | 0.02 | 0.02 | 14285.29Mohm | 0.01 | 0.02 | 58.41kohm | 0.04 | 0.03 | 14287.79Mohm | 0.02 | 0.02 | 59.1kohm | 0.04 | 0.09 | 22219.0Mohm | 0.01 | 0.02 | 57.84kohm | 0.06 | 1 | 11109.0Mohm | 0.02 | 0.02 | 57.76kohm | 0.02 | 1 | 16667.58Mohm | 0.01 | 0.02 | 54.99kohm | 0.02 | 1 | 10527.0Mohm | 0.02 | 0.02 | 58.3kohm | 0.03 | 0.03 | 13331.6Mohm | 0.01 | 0.02 | 58.73kohm | 0.03 | 0.03 | 5554.22Mohm | 0.02 | 0.02 | 56.71kohm | 0.03 | 1 | 14285.14Mohm | 0.01 | 0.02 | 60.36kohm | 0.02 | 0.01 | 9524.52Mohm | 0.02 | 0.02 | 57.38kohm | 0.04 | 0.06
relay_setting_technique_userinput_removed | 08/01/2025 | 05:17:42 PM | 23.0714 | 1.1997 | 5 | 5 | 5 | 5 | 0.01 | 0.01 | 18.06 | 18.19 | 18.22 | 17.82 | 1.8 | 1.91 | 1.9 | 1.86
relay_setting_technique_userinput_removed | 08/04/2025 | 10:29:30 AM | 21.5553 | 1.1999 | 5 | 5 | 5 | 5 | 0.01 | 0.01 | 18.05 | 18.19 | 18.21 | 17.82 | 1.8 | 1.92 | 1.9 | 1.87
testing_relay_setting_technique_added_more_sleeps | 08/04/2025 | 11:21:33 AM | 23.0845 | 1.1999 | 5 | 5 | 5 | 5 | 0.01 | 0.01 | 18.05 | 18.19 | 18.21 | 17.82 | 1.81 | 1.93 | 1.91 | 1.87 | 11762.65Mohm | 0.01 | 0.02 | 59.43kohm | 0.02 | 0.02 | 10523.21Mohm | 0.02 | 0.02 | 57.28kohm | 0.02 | 1 | 13334.33Mohm | 0.01 | 0.02 | 58.33kohm | 0.05 | 0 | 8695.83Mohm | 0.02 | 0.02 | 57.82kohm | 0.04 | 1 | 11761.12Mohm | 0.01 | 0.02 | 58.41kohm | 0.03 | 0.03 | 12497.0Mohm | 0.02 | 0.02 | 57.47kohm | 0.02 | 0.03 | 13332.73Mohm | 0.01 | 0.02 | 59.0kohm | 0.02 | 0.02 | 11112.67Mohm | 0.02 | 0.02 | 59.2kohm | 0 | 0.09 | 16663.75Mohm | 0.01 | 0.02 | 57.96kohm | 0 | 0 | 9088.86Mohm | 0.02 | 0.02 | 57.6kohm | 0.02 | 1 | 12499.5Mohm | 0.01 | 0.02 | 55.16kohm | 0.04 | 1 | 9091.59Mohm | 0.02 | 0.02 | 57.87kohm | 0.04 | 0.04 | 10524.95Mohm | 0.01 | 0.02 | 58.9kohm | 0.02 | 0.03 | 4998.58Mohm | 0.02 | 0.02 | 56.63kohm | 0 | 1 | 11110.39Mohm | 0.01 | 0.02 | 59.96kohm | 0.02 | 0.07 | 8334.04Mohm | 0.02 | 0.02 | 57.54kohm | 0.24 | 0.04
non_recording | 08/04/2025 | 12:06:00 PM | 22.4618 | 1.1998 | 5 | 5 | 5 | 5 | 0.01 | 0.01 | 18.05 | 18.19 | 18.21 | 17.82 | 1.8 | 1.93 | 1.91 | 1.87
non_recording | 08/04/2025 | 01:43:41 PM | 22.551 | 1.2 | 5 | 5 | 5 | 5 | 0.01 | 0.01 | 18.05 | 18.18 | 18.21 | 17.81 | 1.78 | 1.86 | 1.88 | 1.87
non_recording | 08/04/2025 | 02:17:40 PM | 22.5591 | 1.2001 | 5 | 5 | 5 | 5 | 0.01 | 0.01 | 18.05 | 18.18 | 18.21 | 17.81 | 1.79 | 1.88 | 1.91 | 1.87
non_recording | 08/04/2025 | 02:23:49 PM | 22.9351 | 1.2 | 5 | 5 | 5 | 5 | 0.01 | 0.01 | 18.05 | 18.18 | 18.21 | 17.81 | 1.79 | 1.92 | 1.91 | 1.87
non_recording | 08/04/2025 | 03:15:26 PM | 22.2868 | 1.2001 | 5 | 5 | 5 | 5 | 0.01 | 0.01 | 18.04 | 18.17 | 18.2 | 17.81 | 1.81 | 1.91 | 1.91 | 1.88
non_recording | 08/05/2025 | 03:26:26 PM | 22.3732 | 1.1999 | 5 | 5 | 5 | 5 | 0.01 | 0.01 | 18.05 | 18.18 | 18.21 | 17.81 | 1.8 | 1.91 | 1.91 | 1.87
non_recording | 08/05/2025 | 03:57:13 PM | 22.4684 | 1.1999 | 5 | 5 | 5 | 5 | 0.01 | 0.01 | 18.05 | 18.19 | 18.21 | 17.82 | 1.79 | 1.9 | 1.91 | 1.86
sequentialtest | 08/05/2025 | 04:41:48 PM | 22.3737 | 1.1999 | 5 | 5 | 5 | 5 | 0.01 | 0.01 | 18.05 | 18.19 | 18.21 | 17.82 | 1.81 | 1.93 | 1.92 | 1.87
sequentialtest | 08/05/2025 | 05:26:52 PM | 22.7914 | 1.1999 | 5 | 5 | 5 | 5 | 0.01 | 0.01 | 18.05 | 18.19 | 18.21 | 17.82 | 1.79 | 1.92 | 1.91 | 1.86
simul_turning_on_channels_one_at_a_time | 08/06/2025 | 10:22:52 AM
simul_turning_on_channels_one_at_a_time | 08/06/2025 | 10:23:12 AM | 22.9174 | 1.1998 | 5 | 5 | 5 | 5 | 0.01 | 0.01 | 18.05 | 18.19 | 18.21 | 17.82 | 1.8 | 1.92 | 1.9 | 1.86 | 16664.0Mohm | 0.02 | 0.02 | 59.29kohm | 0.06 | 0.02 | 13329.47Mohm | 0.02 | 0.02 | 57.19kohm | 0.12 | 1 | 15385.69Mohm | 0.02 | 0.02 | 57.94kohm | 0 | 0 | 10526.37Mohm | 0.02 | 0.02 | 57.38kohm | 0.03 | 0.04 | 15380.08Mohm | 0.02 | 0.02 | 58.72kohm | 0.02 | 0.02 | 28564.71Mohm | 0.02 | 0.02 | 57.86kohm | 0.02 | 0.02 | 13333.0Mohm | 0.02 | 0.02 | 58.07kohm | 0.02 | 0.02 | 15386.23Mohm | 0.02 | 0.02 | 58.96kohm | 0.02 | 0 | 18178.55Mohm | 0.02 | 0.02 | 58.13kohm | 0 | 0 | 11762.59Mohm | 0.02 | 0.02 | 57.7kohm | 0.03 | 1 | 13333.27Mohm | 0.02 | 0.02 | 55.07kohm | 0.05 | 0.16 | 12500.5Mohm | 0.02 | 0.02 | 58.44kohm | 0.07 | 0.04 | 12498.12Mohm | 0.02 | 0.02 | 58.76kohm | 0.07 | 0.02 | 5881.12Mohm | 0.02 | 0.02 | 56.45kohm | 0.02 | 1 | 11110.56Mohm | 0.02 | 0.02 | 60.56kohm | 0 | 0.01 | 10000.5Mohm | 0.02 | 0.02 | 58.08kohm | 0 | 1
non_recording | 08/06/2025 | 11:03:52 AM | 22.231 | 1.1998 | 5 | 5 | 5 | 5 | 0.01 | 0.01 | 18.06 | 18.19 | 18.21 | 17.82 | 1.8 | 1.92 | 1.91 | 1.87
non_recording | 08/06/2025 | 12:51:53 PM | 20.6911 | 1.1998 | 5 | 5 | 5 | 5 | 0.01 | 0.01 | 18.06 | 18.19 | 18.22 | 17.82 | 1.8 | 1.9 | 1.9 | 1.86
reverse_order_sequential | 08/06/2025 | 02:36:48 PM | 22.1917 | 1.1999 | 5 | 5 | 5 | 5 | 0.01 | 0.01 | 18.06 | 18.19 | 18.21 | 17.82 | 1.79 | 1.91 | 1.92 | 1.87
reverse_order_sequential | 08/06/2025 | 03:46:40 PM | 22.6975 | 1.1999 | 5 | 5 | 5 | 5 | 0.01 | 0.01 | 18.05 | 18.19 | 18.21 | 17.82 | 1.8 | 1.92 | 1.9 | 1.86
allbutch7_disconnected_at_shv_O | 08/07/2025 | 02:38:00 PM | 20.4451 | 1.1999 | 5 | 5 | 5 | 5 | 0.01 | 0.01 | 18.05 | 18.19 | 18.21 | 17.82 | 1.8 | 1.92 | 1.9 | 1.88
allbutch7_disconnected_at_shv_O | 08/07/2025 | 03:19:00 PM | 22.3555 | 1.1999 | 5 | 5 | 5 | 5 | 0.01 | 0.01 | 18.05 | 18.19 | 18.21 | 17.82 | 1.8 | 1.91 | 1.9 | 1.86
allbutch7_disconnected_at_shv_O | 08/07/2025 | 03:21:02 PM | 22.8828 | 1.1999 | 5 | 5 | 5 | 5 | 0.01 | 0.01 | 18.05 | 18.19 | 18.22 | 17.82 | 1.79 | 1.91 | 1.89 | 1.85
allbutch7_disconnected_at_shv_O | 08/07/2025 | 04:14:22 PM | 22.8424 | 1.2 | 5 | 5 | 5 | 5 | 0.01 | 0.01 | 18.06 | 18.21 | 18.22 | 17.82 | 1.79 | 1.91 | 1.9 | 1.86
relay_debugging | 08/19/2025 | 10:03:39 AM | 21.3257 | 1.1998 | 5 | 5 | 5 | 5 | 0.01 | 0.01 | 18.05 | 18.19 | 18.22 | 17.82 | 1.79 | 1.88 | 1.91 | 1.86
relay_debugging | 08/19/2025 | 10:06:09 AM | 22.9289 | 1.1997 | 5 | 5 | 5 | 5 | 0.01 | 0.01 | 18.05 | 18.19 | 18.22 | 17.82 | 1.78 | 1.86 | 1.88 | 1.85
relay_debugging | 08/19/2025 | 10:11:35 AM
relay_debugging | 08/19/2025 | 10:17:25 AM
relay_debugging | 08/19/2025 | 10:22:37 AM
relay_debugging | 08/19/2025 | 10:29:04 AM
relay_debugging_increased_pullup_to_24v | 08/19/2025 | 10:34:17 AM | 22.6364 | 1.1998 | 5 | 5 | 5 | 5 | 0.01 | 0.01 | 18.05 | 18.19 | 18.21 | 17.82 | 1.79 | 1.92 | 1.91 | 1.87
non_recording_relay_debugging_increased_pullup_to_26v | 08/19/2025 | 12:10:47 PM | 22.3574 | 1.1999 | 5 | 5 | 5 | 5 | 0.01 | 0.01 | 18.05 | 18.19 | 18.21 | 17.82 | 1.79 | 1.92 | 1.91 | 1.86
non_recording_added_rigol_power_cycling | 08/19/2025 | 01:47:34 PM | 22.1164 | 1.1999 | 5 | 5 | 5 | 5 | 0.01 | 0.01 | 18.05 | 18.18 | 18.21 | 17.82 | 1.8 | 1.91 | 1.91 | 1.86
non_recording_added_rigol_power_cycling | 08/19/2025 | 02:56:39 PM | 22.7838 | 1.1999 | 5 | 5 | 5 | 5 | 0.01 | 0.01 | 18.04 | 18.18 | 18.21 | 17.81 | 1.81 | 1.92 | 1.9 | 1.86
non_recording_added_rigol_power_cycling | 08/19/2025 | 03:35:16 PM | 22.8484 | 1.1999 | 5 | 5 | 5 | 5 | 0.01 | 0.01 | 18.04 | 18.18 | 18.21 | 17.82 | 1.78 | 1.9 | 1.91 | 1.86
non_recording_added_rigol_power_cycling | 08/19/2025 | 04:14:24 PM | 22.817 | 1.2 | 5 | 5 | 5 | 5 | 0.01 | 0.01 | 18.04 | 18.18 | 18.21 | 17.81 | 1.79 | 1.93 | 1.91 | 1.87
non_recording_added_more_rigol_power_cycling | 08/20/2025 | 02:21:04 PM | 22.6853 | 1.1998 | 5 | 5 | 5 | 5 | 0.01 | 0.01 | 18.04 | 18.18 | 18.21 | 17.81 | 1.8 | 1.9 | 1.91 | 1.86
non_recording_added_more_rigol_power_cycling | 08/20/2025 | 03:18:21 PM | 22.954 | 1.2 | 5 | 5 | 5 | 5 | 0.01 | 0.01 | 18.04 | 18.18 | 18.21 | 17.81 | 1.81 | 1.9 | 1.9 | 1.89
non_recording_added_more_rigol_power_cycling | 08/20/2025 | 03:52:21 PM | 22.6993 | 1.1999 | 5 | 5 | 5 | 5 | 0.01 | 0.01 | 18.04 | 18.18 | 18.21 | 17.81 | 1.8 | 1.92 | 1.91 | 1.86
non_recording_added_more_rigol_power_cycling_fixed | 08/21/2025 | 11:48:51 AM | 22.6104 | 1.1997 | 5 | 5 | 5 | 5 | 0.01 | 0.01 | 18.05 | 18.19 | 18.22 | 17.82 | 1.8 | 1.91 | 1.91 | 1.86
non_recording_added_more_rigol_power_cycling_fixed | 08/21/2025 | 12:38:37 PM | 23.5098 | 1.1996 | 5 | 5 | 5 | 5 | 0.01 | 0.01 | 18.05 | 18.19 | 18.22 | 17.82 | 1.8 | 1.91 | 1.91 | 1.86
non_recording_added_more_rigol_power_cycling_fixed | 08/21/2025 | 02:55:29 PM | 23.0157 | 1.1998 | 5 | 5 | 5 | 5 | 0.01 | 0.01 | 18.05 | 18.19 | 18.22 | 17.82 | 1.8 | 1.92 | 1.91 | 1.86
normal_run_to_catch_relay_failing | 08/22/2025 | 10:43:34 AM | 22.5609 | 1.1999 | 5 | 5 | 5 | 5 | 0.01 | 0.01 | 18.05 | 18.18 | 18.21 | 17.82 | 1.79 | 1.87 | 1.91 | 1.87
non_recording_checking_rigol_oc | 08/22/2025 | 11:50:46 AM | 22.3669 | 1.1999 | 5 | 5 | 5 | 5 | 0.01 | 0.01 | 18.05 | 18.18 | 18.21 | 17.82 | 1.81 | 1.91 | 1.92 | 1.88
non_recording_checking_rigol_oc | 08/25/2025 | 02:25:00 PM | 22.7336 | 1.1999 | 5 | 5 | 5 | 5 | 0.01 | 0.01 | 18.04 | 18.18 | 18.21 | 17.82 | 1.79 | 1.92 | 1.91 | 1.86
using_keysight_for_pullup | 09/02/2025 | 01:23:15 PM | 23.9898 | 1.0213 | 5 | 5 | 5 | 5 | 0.01 | 0.01 | 18.04 | 18.17 | 18.21 | 17.82 | 1.81 | 1.91 | 1.91 | 1.88
using_keysight_for_pullup_oops | 09/03/2025 | 09:29:44 AM | 23.9901 | 1.0149 | 5 | 5 | 5 | 5 | 0.01 | 0.01 | 18.04 | 18.17 | 18.21 | 17.82 | 1.81 | 1.88 | 1.91 | 1.88
using_keysight_for_pullup_oops | 09/03/2025 | 09:30:39 AM | 23.9902 | 1.0019 | 5 | 5 | 5 | 5 | 0.01 | 0.01 | 18.04 | 18.17 | 18.21 | 17.82 | 1.73 | 1.85 | 1.82 | 1.79
back_to_rigol_with_fw_upgrade | 09/03/2025 | 03:29:14 PM | 23.9902 | 1.0227 | 0 | 0 | 0 | 0 | 0 | 0 | 18.04 | 18.17 | 18.21 | 17.82 | 1.8 | 1.89 | 1.91 | 1.87
back_to_rigol_with_fw_upgrade_oops | 09/03/2025 | 03:30:52 PM | 23.9903 | 1.0159 | 5 | 5 | 5 | 5 | 0.01 | 0.01 | 18.04 | 18.17 | 18.21 | 17.82 | 1.79 | 1.91 | 1.89 | 1.85 | [84 empty] | 9090.36Mohm | 0.02 | 0.02 | 60.49kohm | 0 | 0 | 7143.5Mohm | 0.02 | 0.02 | 57.68kohm | 0.02 | 0.06
non_recording_upgraded_rigol_fw_simul_test | 09/04/2025 | 11:25:53 AM | 23.9903 | 1.0157 | 5 | 5 | 5 | 5 | 0.01 | 0.01 | 18.05 | 18.18 | 18.21 | 17.82 | 1.8 | 1.87 | 1.91 | 1.88
back_to_rigol_with_fw_upgrade | 09/09/2025 | 12:20:12 PM | 23.9901 | 1.0209 | 5 | 5 | 5 | 5 | 0.01 | 0 | 18.05 | 18.18 | 18.22 | 17.82 | 1.81 | 1.93 | 1.92 | 1.86
back_to_rigol_with_fw_upgrade | 09/09/2025 | 12:21:47 PM | 23.9902 | 1.0103 | 5 | 5 | 5 | 5 | 0.01 | 0 | 18.05 | 18.18 | 18.22 | 17.82 | 1.78 | 1.89 | 1.89 | 1.84
ch7_disconnected | 09/09/2025 | 12:23:41 PM | 23.9901 | 1.0117 | 5 | 5 | 5 | 5 | 0.01 | 0 | 18.05 | 18.18 | 18.22 | 17.82 | 1.78 | 1.89 | 1.89 | 1.85
ch7_disconnected | 09/09/2025 | 12:24:36 PM | 23.9902 | 1.0078 | 5 | 5 | 5 | 5 | 0.01 | 0 | 18.05 | 18.18 | 18.22 | 17.82 | 1.71 | 1.79 | 1.82 | 1.78
back_to_rigol_with_fw_upgrade | 09/09/2025 | 01:33:00 PM | 23.9903 | 1.0241 | 5 | 5 | 5 | 5 | 0.01 | 0 | 18.05 | 18.18 | 18.21 | 17.82 | 1.81 | 1.87 | 1.9 | 1.88
ch7_overcurrent_checking_others | 09/09/2025 | 01:36:36 PM | 23.9901 | 1.016 | 5 | 5 | 5 | 5 | 0.01 | 0 | 18.05 | 18.18 | 18.21 | 17.82 | 1.79 | 1.89 | 1.9 | 1.86 | 9522.14Mohm | 0.01 | 0.02 | 58.74kohm | 0 | 0.03 | 15379.77Mohm | 0.02 | 0.02 | 58.26kohm | 0.22 | 1 | 10000.95Mohm | 0.01 | 0.02 | 58.71kohm | 0.17 | 0.04 | 12500.94Mohm | 0.02 | 0.02 | 57.68kohm | 0 | 0.04 | 10523.16Mohm | 0.01 | 0.02 | 59.23kohm | 0.09 | 0.02 | 28563.43Mohm | 0.02 | 0.02 | 58.23kohm | 0.26 | 0.02 | 11111.06Mohm | 0.01 | 0.02 | 58.39kohm | 0.02 | 0.02 | 16669.83Mohm | 0.02 | 0.02 | 59.26kohm | 0 | 0 | 11763.29Mohm | 0.02 | 0.02 | 57.87kohm | 0.01 | 0 | 13330.4Mohm | 0.02 | 0.02 | 57.91kohm | 0 | 1 | 11110.67Mohm | 0.02 | 0.02 | 55.2kohm | 0.05 | 1 | 14287.43Mohm | 0.02 | 0.02 | 58.58kohm | 0.17 | 0.04 | 9090.0Mohm | 0.02 | 0.02 | 58.65kohm | 0.02 | 0.01 | 6665.1Mohm | 0.02 | 0.02 | 56.35kohm | 0 | 1
checking_all | 09/09/2025 | 03:08:24 PM | 23.9901 | 1.0161 | 5 | 5 | 5 | 5 | 0 | 0 | 18.04 | 18.18 | 18.21 | 17.82 | 1.81 | 1.92 | 1.92 | 1.87
checking_all | 09/09/2025 | 03:23:59 PM | 23.9901 | 1.018 | 5 | 5 | 5 | 5 | 0 | 0 | 18.04 | 18.18 | 18.21 | 17.82 | 1.8 | 1.91 | 1.92 | 1.88
checking_all | 09/09/2025 | 03:39:51 PM | 23.9902 | 1.0157 | 5 | 5 | 5 | 5 | 0.01 | 0 | 18.05 | 18.19 | 18.22 | 17.82 | 1.8 | 1.92 | 1.92 | 1.86
changed_hv_filter_board_onch7side_and_reduced_hv_to | 09/09/2025 | 04:14:47 PM | 23.9902 | 1.0209 | 5 | 5 | 5 | 5 | 0.01 | 0 | 18.07 | 18.18 | 18.23 | 17.83 | 1.8 | 1.9 | 1.91 | 1.88
arcing | 09/09/2025 | 04:36:21 PM | 23.9901 | 1.0265 | 5 | 5 | 5 | 5 | 0.01 | 0 | 18.06 | 18.18 | 18.23 | 17.83 | 1.79 | 1.92 | 1.9 | 1.86
power_up_sanity_check | 09/16/2025 | 10:46:24 AM | 20.7134 | 1.2004 | 4.95 | 4.95 | 4.95 | 4.95 | -0.04 | -0.04 | 18.06 | 18.17 | 18.22 | 17.8 | 1.79 | 1.93 | 1.89 | 1.86 | 8821.82Mohm | 0.02 | 0.02 | 58.69kohm | 0 | 0.02 | 11535.15Mohm | 0.02 | 0.02 | 57.52kohm | 0 | 1 | 10001.33Mohm | 0.02 | 0.02 | 58.56kohm | 0.03 | 1 | 9374.19Mohm | 0.02 | 0.02 | 57.67kohm | 0.2 | 0.04 | 9371.88Mohm | 0.02 | 0.02 | 59.17kohm | 0 | 0.03 | 16660.55Mohm | 0.02 | 0.02 | 58.25kohm | 0 | 0.02 | 8824.35Mohm | 0.02 | 0.02 | 58.86kohm | 0.03 | 0.02 | 10714.5Mohm | 0.02 | 0.02 | 58.89kohm | 0.13 | 0.03 | 14997.8Mohm | 0.02 | 0.02 | 57.64kohm | 0.02 | 1 | 9371.62Mohm | 0.02 | 0.02 | 57.69kohm | 0.15 | 1 | 10001.73Mohm | 0.02 | 0.02 | 55.02kohm | 0.02 | 0.6 | 9376.5Mohm | 0.02 | 0.02 | 58.05kohm | 0.32 | 0 | 9372.75Mohm | 0.02 | 0.02 | 59.14kohm | 0.01 | 0.02 | 4685.88Mohm | 0.02 | 0.02 | 55.87kohm | 0 | 1 | 8334.11Mohm | 0.02 | 0.02 | 60.18kohm | 0.03 | 0.01 | 10001.33Mohm | 0.02 | 0.02 | 58.32kohm | 0.56 | 0.04
test | 09/17/2025 | 02:01:43 PM | 20.3303 | 1.1997 | 4.95 | 4.95 | 4.95 | 4.95 | -0.04 | -0.04 | 18.05 | 18.16 | 18.21 | 17.82 | 1.77 | 1.92 | 1.92 | 1.86 | 7892.53Mohm | 0.02 | 0.02 | 59.37kohm | 0.03 | 0.02 | 9372.5Mohm | 0.02 | 0.02 | 57.63kohm | 0.38 | 1 | 7896.63Mohm | 0.02 | 0.02 | 58.26kohm | 0 | 0 | 7894.32Mohm | 0.02 | 0.02 | 56.72kohm | 0 | 1 | 7497.75Mohm | 0.02 | 0.02 | 58.5kohm | 0.01 | 0.03 | 13631.27Mohm | 0.02 | 0.02 | 58.35kohm | 0 | 0.03 | 7500.9Mohm | 0.02 | 0.02 | 58.79kohm | 0 | 0.03 | 10714.71Mohm | 0.02 | 0.02 | 59.28kohm | 0.05 | 0.01 | 11536.85Mohm | 0.02 | 0.02 | 58.1kohm | 0 | 0 | 8820.53Mohm | 0.02 | 0.02 | 57.23kohm | 0.47 | 1 | 7501.2Mohm | 0.02 | 0.02 | 55.12kohm | 0 | 0.1 | 9377.19Mohm | 0.02 | 0.02 | 58.48kohm | 0.03 | 0.01 | 7893.37Mohm | 0.02 | 0.02 | 58.89kohm | 0.02 | 0.02 | 4409.97Mohm | 0.02 | 0.02 | 55.68kohm | 0 | 1 | 7500.75Mohm | 0.02 | 0.02 | 60.43kohm | 0.02 | 0.02 | 8334.72Mohm | 0.02 | 0.02 | 56.97kohm | 0 | 9.69
test_cleanedup_code | 09/23/2025 | 12:38:58 PM | 20.7205 | 1.2006 | 4.95 | 4.95 | 4.95 | 4.95 | -0.04 | -0.04 | 18.03 | 18.15 | 18.19 | 17.8 | 1.78 | 1.92 | 1.89 | 1.86 | 8821.47Mohm | 0 | 0.02 | 58.71kohm | 0.02 | 0.01 | 9996.93Mohm | 0.02 | 0.02 | 57.26kohm | 0.25 | 1 | 9376.38Mohm | 0.02 | 0.02 | 58.55kohm | 0 | 0.02 | 8822.0Mohm | 0.02 | 0.02 | 57.68kohm | 0 | 1 | 8330.89Mohm | 0.02 | 0.02 | 58.1kohm | 0.02 | 0.02 | 12495.08Mohm | 0.02 | 0.02 | 58.54kohm | 0.07 | 0.03 | 8333.94Mohm | 0.02 | 0.02 | 58.49kohm | 0.01 | 0.02 | 8823.71Mohm | 0.02 | 0.02 | 59.1kohm | 0 | 31.93 | 12497.67Mohm | 0.02 | 0.02 | 58.35kohm | 0 | 1 | 8330.61Mohm | 0.02 | 0.02 | 56.99kohm | 0.11 | 1 | 8825.41Mohm | 0.02 | 0.02 | 55.07kohm | 0.05 | 1 | 8824.71Mohm | 0.02 | 0.02 | 58.38kohm | 0.7 | 0 | 7498.2Mohm | 0.02 | 0.02 | 58.6kohm | 0.03 | 0.02 | 4165.14Mohm | 0.02 | 0.02 | 56.54kohm | 0.06 | 1 | 7143.14Mohm | 0.02 | 0.02 | 60.63kohm | 0.06 | 0.04 | 8334.44Mohm | 0.02 | 0.02 | 57.32kohm | 2.11 | 1
heater_supply_24v_tets | 09/23/2025 | 03:35:17 PM | 20.2787 | 1.1998 | 4.95 | 4.95 | 4.95 | 4.95 | -0.04 | -0.04 | 18.05 | 18.16 | 18.21 | 17.82 | 2.02 | 2.2 | 2.15 | 2.14 | 8821.06Mohm | 0.02 | 0.02 | 59.62kohm | 0.02 | 0.02 | 10710.29Mohm | 0.02 | 0.02 | 57.64kohm | 0.06 | 1 | 8335.44Mohm | 0.02 | 0.02 | 58.42kohm | 0.05 | 0.04 | 8332.78Mohm | 0.02 | 0.02 | 57.06kohm | 0 | 0.09 | 8331.22Mohm | 0.02 | 0.02 | 57.84kohm | 0.02 | 0.02 | 16660.33Mohm | 0.02 | 0.02 | 59.77kohm | 0 | 0.03 | 7895.58Mohm | 0.02 | 0.02 | 58.17kohm | 0.03 | 0.03 | 9999.87Mohm | 0.02 | 0.02 | 59.41kohm | 0.96 | 0.04 | 13633.54Mohm | 0.02 | 0.02 | 57.74kohm | 0.03 | 0 | 9371.44Mohm | 0.02 | 0.02 | 57.44kohm | 22.71 | 1 | 8825.06Mohm | 0.02 | 0.02 | 54.73kohm | 0.03 | 0.24 | 9376.19Mohm | 0.02 | 0.02 | 57.82kohm | 19.64 | 0.05 | 8331.22Mohm | 0.02 | 0.02 | 58.59kohm | 0 | 0.02 | 4543.73Mohm | 0.02 | 0.02 | 56.75kohm | 0.69 | 1 | 7895.58Mohm | 0.02 | 0.02 | 60.53kohm | 0.02 | 0.05 | 10001.27Mohm | 0.02 | 0.02 | 56.6kohm | 21.93 | 1
heater_supply_24v_test] | 09/23/2025 | 04:33:52 PM | 21.3102 | 1.1998 | 4.95 | 4.95 | 4.95 | 4.95 | -0.04 | -0.04 | 18.05 | 18.16 | 18.21 | 17.82 | 2.03 | 2.2 | 2.19 | 2.13
heater_supply_24v_test_increased_curr_lim | 09/23/2025 | 04:39:17 PM | 22.5037 | 1.1998 | 4.95 | 4.95 | 4.95 | 4.95 | -0.04 | -0.04 | 18.05 | 18.16 | 18.21 | 17.82 | 2.32 | 2.53 | 2.5 | 2.44
heater_supply_24v_test_increased_curr_lim_again | 09/23/2025 | 04:40:59 PM | 22.884 | 1.1998 | 4.95 | 4.95 | 4.95 | 4.95 | -0.04 | -0.04 | 18.05 | 18.16 | 18.21 | 17.82 | 2.29 | 2.51 | 2.47 | 2.41 | 10711.29Mohm | 0.01 | 0.02 | 59.29kohm | 0.04 | 0.02 | 11535.15Mohm | 0.02 | 0.02 | 56.67kohm | 0.05 | 1 | 10002.8Mohm | 0.02 | 0.02 | 58.63kohm | 0 | 0.04 | 8822.65Mohm | 0.02 | 0.02 | 57.73kohm | 0.11 | 1 | 9997.27Mohm | 0.01 | 0.02 | 59.11kohm | 0.03 | 0.02 | 24990.83Mohm | 0.02 | 0.02 | 58.28kohm | 0.77 | 0.03 | 9376.13Mohm | 0.01 | 0.02 | 58.98kohm | 0.02 | 0.02 | 11538.08Mohm | 0.02 | 0.02 | 58.86kohm | 2.06 | 23.52 | 24995.67Mohm | 0.01 | 0.02 | 57.48kohm | 0.05 | 0 | 10710.64Mohm | 0.02 | 0.02 | 57.35kohm | 0.01 | 1 | 12502.92Mohm | 0.01 | 0.02 | 55.05kohm | 0.01 | 0.24 | 10001.4Mohm | 0.02 | 0.02 | 58.51kohm | 0 | 0 | 10712.36Mohm | 0.01 | 0.02 | 58.24kohm | 0 | 0.02 | 4685.56Mohm | 0.02 | 0.02 | 56.41kohm | 0.04 | 1 | 10716.36Mohm | 0.01 | 0.02 | 60.94kohm | 0 | 0.04 | 10715.43Mohm | 0.02 | 0.02 | 57.4kohm | 0.27 | 0.04
checking_hvpullup_current_draw | 09/29/2025 | 11:42:31 AM | 18.9687 | 1.2007 | 4.95 | 4.95 | 4.95 | 4.95 | -0.04 | -0.04 | 18.04 | 18.16 | 18.21 | 17.78 | 2.34 | 2.53 | 2.51 | 2.63
jillian_test | 10/15/2025 | 01:21:28 PM | 19.4292 | 1.2006 | 4.95 | 4.95 | 4.95 | 4.95 | -0.04 | -0.04 | 18.05 | 18.16 | 18.21 | 17.78 | 2.33 | 2.52 | 2.51 | 2.62
jillian_test_2 | 10/15/2025 | 01:23:34 PM | 21.628 | 1.2001 | 4.95 | 4.95 | 4.95 | 4.95 | -0.04 | -0.04 | 18.05 | 18.16 | 18.21 | 17.79 | 1.75 | 1.9 | 1.89 | 1.97
jillian_test_3 | 10/15/2025 | 01:24:47 PM | 21.2293 | 1.1999 | 4.95 | 4.95 | 4.95 | 4.95 | -0.04 | -0.04
wiec0 | 10/15/2025 | 01:30:07 PM | 22.0989 | 1.1997 | 4.95 | 4.95 | 4.95 | 4.95 | -0.04 | -0.04 | 18.05 | 18.17 | 18.21 | 17.79 | 1.77 | 1.92 | 1.9 | 1.99
wiec0_1 | 10/15/2025 | 01:59:48 PM | 20.5431 | 1.1994 | 4.95 | 4.95 | 4.95 | 4.95 | -0.04 | -0.04 | 18.09 | 18.2 | 18.24 | 17.8 | 1.77 | 1.92 | 1.9 | 2
debug_fan | 10/15/2025 | 03:03:39 PM | 23.9898 | 0.6905 | -5.01 | -5.01 | -5.01 | -5.01 | -5.01 | -5.01
debug_fan | 10/15/2025 | 03:04:47 PM | 23.9897 | 0.6893 | -5.01 | -5.01 | -5.01 | -5.01 | -5.01 | -5.01
debug_fan | 10/15/2025 | 03:05:39 PM | 23.9899 | 0.6869 | -5.01 | -5.01 | -5.01 | -5.01 | -5.01 | -5.01
debug_fan | 10/15/2025 | 03:06:39 PM | 23.9898 | 0.6945 | -5.01 | -5.01 | -5.01 | -5.01 | -5.01 | -5.01
debug_fan_p1_plugged_in | 10/15/2025 | 03:15:11 PM | 23.9899 | 0.6973 | -0.02 | -0.02 | -5 | -5 | -5 | -5
debug_fan_p1_unplugged | 10/15/2025 | 03:24:37 PM | 23.9898 | 0.6821 | -5.01 | -5.01 | -5.01 | -5.01 | -5.01 | -5.01
debug_fan | 10/15/2025 | 03:31:12 PM | 23.9898 | 0.6966 | -5.01 | -5.01 | -5.01 | -5.01 | -5.01 | -5.01
debug_fan | 10/15/2025 | 03:34:52 PM | 23.9899 | 0.6896 | -0.07 | -0.04 | -0.16 | -0.05 | 0.1 | -0.04
debug_fan | 10/15/2025 | 03:35:40 PM | 23.9897 | 0.6932 | 5 | 5 | 5 | 5 | 0.02 | 0.02
debug_fan | 10/15/2025 | 03:36:23 PM | 23.9897 | 0.6884 | 5.01 | 5.01 | 5.01 | 5.01 | 5.01 | 5.01
debug_fan_resistors_replaced | 10/16/2025 | 11:44:22 AM | 23.9898 | 0.7029 | 5 | 5.01 | 5.01 | 5.01 | 0 | 0 | 18.06 | 18.17 | 18.21 | 17.8 | 0 | 0 | 0 | 0
debug_fan_p1_disconnected | 10/16/2025 | 11:45:45 AM | 23.9897 | 0.7032 | 5.01 | 5.01 | 5.01 | 5.01 | 5.01 | 5.01 | 18.06 | 18.17 | 18.22 | 17.8 | 0 | 0 | 0 | 0
debug_fan_p1_connected | 10/16/2025 | 11:46:51 AM | 23.9898 | 0.696 | 5 | 5.01 | 5 | 5.01 | 0 | 0 | 18.06 | 18.17 | 18.22 | 17.8 | 0 | 0 | 0 | 0
debug_fan_all_fans_connected | 10/16/2025 | 11:49:12 AM | 18.244 | 1.1994 | 5.01 | 5 | 5.01 | 5 | 0 | 0 | 18.06 | 18.17 | 18.22 | 17.8 | 0 | 0 | 0 | 0
debug_fan_all_fans_connected | 10/16/2025 | 11:53:45 AM | 18.3092 | 1.1994 | 5.01 | 5.01 | 5.01 | 5.01 | 0 | 0 | 18.06 | 18.17 | 18.22 | 17.8 | 0 | 0 | 0 | 0
debug_fan | 10/17/2025 | 01:33:28 PM | 23.9898 | 0.2195 | 5 | 5 | 5 | 5 | 0.18 | 5
debug_fan_7v | 10/17/2025 | 01:35:09 PM | 6.9853 | 0.0066 | 5 | 5 | 5 | 5 | 4.1 | 5
debug_fan_all_fans_connected | 10/17/2025 | 01:42:23 PM | 18.1789 | 1.1996 | 0.18 | 0.22 | 0.18 | 0.17 | 0.19 | 0.17
set_fan_voltage_to_0 | 10/20/2025 | 03:50:42 PM | 0 | 0 | 2.03 | 2.01 | 2.05 | 2.02 | 2.01 | 2.05 | 18.06 | 18.17 | 18.22 | 17.8 | 0 | 0 | 0 | 0
disconnect_all_fans | 10/20/2025 | 03:52:10 PM | 0 | 0 | 5 | 5 | 5 | 5 | 5 | 5 | 18.06 | 18.17 | 18.22 | 17.8 | 0 | 0 | 0 | 0
disconnect_all_fans | 10/20/2025 | 03:52:58 PM | 23.9904 | 0 | 5.01 | 5.01 | 5 | 5 | 5 | 5 | 18.06 | 18.17 | 18.22 | 17.8 | 0 | 0 | 0 | 0
set_fan_voltage_to_8v_and_force_stop_fans | 10/20/2025 | 03:54:49 PM | 7.9906 | 0.0692 | 4.49 | 4.5 | 4.52 | 4.51 | 4.49 | 4.52 | 18.06 | 18.17 | 18.22 | 17.8 | 0 | 0 | 0 | 0
set_fanread_pullup_voltage_to_0v | 10/20/2025 | 03:56:46 PM | 18.1767 | 1.1998 | 0.05 | 0.05 | 0.05 | 0.04 | 0.05 | 0.04 | 18.06 | 18.17 | 18.22 | 17.8 | 0 | 0 | 0 | 0
new_crate_test | 05/05/2026 | 02:33:57 PM | 21.9972 | 1.1999 | 0.18 | 0.18 | 0.18 | 0.18 | 0.18 | 0.17 | 9.9e+37 | 9.9e+37 | 9.9e+37 | 9.9e+37 | 0 | 0 | 0 | 0
new_crate_test_2 | 05/05/2026 | 02:36:59 PM | 23.9896 | 1.1991 | 0.17 | 0.18 | 0.18 | 0.17 | 0.18 | 0.17 | 9.9e+37 | 9.9e+37 | 9.9e+37 | 9.9e+37 | 0 | 0 | 0 | 0
new_crate_test_3 | 05/05/2026 | 02:38:45 PM | 23.8813 | 1.1995 | 0.18 | 0.18 | 0.18 | 0.17 | 0.18 | 0.17 | 9.9e+37 | 9.9e+37 | 9.9e+37 | 9.9e+37 | 0 | 0 | 0 | 0 | 6248.42Mohm | 0.02 | 0.02 | 58.92kohm | 0 | 0.01 | 8330.39Mohm | 0.02 | 0.02 | 0.0kohm | 1 | 1 | 7144.76Mohm | 0.02 | 0.02 | 58.39kohm | 0.02 | 0.05 | 7500.45Mohm | 0.02 | 0.02 | 0.0kohm | 1 | 1 | 7140.52Mohm | 0.02 | 0.02 | 58.4kohm | 0 | 0.02 | 9371.56Mohm | 0.02 | 0.02 | 0.0kohm | 1 | 0 | 7501.4Mohm | 0.02 | 0.02 | 111277.78kohm | 0.3 | 0 | 10715.21Mohm | 0.02 | 0.02 | 0.0kohm | 1 | 0.01 | 9373.31Mohm | 0.01 | 0.03 | 108.42kohm | 0.02 | 0.02 | 10711.14Mohm | 0.02 | 0.03 | 0.0kohm | 1 | 0.04 | 8335.33Mohm | 0.01 | 0.03 | 105.24kohm | 0.08 | 9.95 | 10002.8Mohm | 0.02 | 0.03 | 0.0kohm | 1 | 0.04 | 9997.87Mohm | 0.01 | 0.03 | 110.76kohm | 0.07 | 0.01 | 5997.6Mohm | 0.02 | 0.03 | 0.0kohm | 1 | 1 | 10001.6Mohm | 0.02 | 0.03 | 114.28kohm | 0 | 0.03 | 6819.77Mohm | 0.02 | 0.03 | 0.0kohm | 1 | 0.66
new_crate_test_4 | 05/05/2026 | 03:07:12 PM | 23.3336 | 1.1997 | 0.18 | 0.18 | 0.18 | 0.18 | 0.18 | 0.17 | 9.9e+37 | 9.9e+37 | 9.9e+37 | 978062660 | 0 | 0 | 0 | 0 | 7498.25Mohm | 0.02 | 0.02 | 58.83kohm | 0 | 0.02 | 8820.41Mohm | 0.02 | 0.02 | 0.0kohm | 1 | 1 | 7897.21Mohm | 0.02 | 0.02 | 58.52kohm | 0.02 | 0.02 | 7500.35Mohm | 0.02 | 0.02 | 0.0kohm | 1 | 1 | 8820.59Mohm | 0.02 | 0.02 | 58.84kohm | 0.16 | 0.02 | 9372.13Mohm | 0.02 | 0.02 | 0.0kohm | 1 | 18.68 | 8334.61Mohm | 0.02 | 0.02 | 126625.0kohm | 0.07 | 0 | 12500.83Mohm | 0.02 | 0.02 | 0.0kohm | 1 | 0.01 | 11536.85Mohm | 0.02 | 0.03 | 109.46kohm | 0.03 | 0.01 | 10710.5Mohm | 0.02 | 0.03 | 0.0kohm | 1 | 0.04 | 10001.8Mohm | 0.02 | 0.03 | 105.5kohm | 0 | 1 | 11541.77Mohm | 0.02 | 0.03 | 0.0kohm | 1 | 0.04 | 13633.64Mohm | 0.02 | 0.03 | 112.27kohm | 0.04 | 0.02 | 5767.27Mohm | 0.02 | 0.03 | 0.0kohm | 1 | 1 | 13637.91Mohm | 0.02 | 0.03 | 114.94kohm | 0.02 | 0 | 7144.76Mohm | 0.02 | 0.03 | 0.0kohm | 1 | 0.46
slow_control_crate | 05/13/2026 | 09:57:58 AM | 21.0346 | 1.1998 | 9.9e+37 | 9.9e+37 | 9.9e+37 | 9.9e+37 | 9.9e+37 | 9.9e+37 | 18.13 | 18.84 | 18.27 | 17.84 | 1.74 | 1.79 | 1.88 | 3.91 | 5767.65Mohm | 0.02 | 0.02 | 58.69kohm | 0.02 | 0.03 | 7140.05Mohm | 0.02 | 0.02 | 0.0kohm | 1 | 1 | 5770.69Mohm | 0.02 | 0.02 | 58.74kohm | 0.01 | 24.1 | 6521.91Mohm | 0.02 | 0.02 | 0.0kohm | 1 | 1 | 6247.96Mohm | 0.02 | 0.02 | 58.75kohm | 0.02 | 0.02 | 6816.32Mohm | 0.02 | 0.02 | 0.0kohm | 1 | 0 | 6250.92Mohm | 0.02 | 0.02 | 58.76kohm | 0.01 | 0.04 | 7896.0Mohm | 0.02 | 0.02 | 0.0kohm | 1 | 0 | 7893.42Mohm | 0.02 | 0.03 | 109.54kohm | 0.01 | 0.04 | 7891.89Mohm | 0.01 | 0.03 | 0.0kohm | 1 | 0.04 | 7501.25Mohm | 0.02 | 0.03 | 105.38kohm | 13.35 | 1 | 10003.67Mohm | 0.01 | 0.03 | 0.0kohm | 1 | 0.05 | 7498.75Mohm | 0.02 | 0.03 | 110.65kohm | 0.03 | 0.01 | 4685.91Mohm | 0.01 | 0.03 | 0.0kohm | 1 | 1 | 7143.76Mohm | 0.02 | 0.03 | 113.66kohm | 0 | 0 | 5173.97Mohm | 0.01 | 0.03 | 0.0kohm | 1 | 9.73
slow_control_crate | 05/13/2026 | 11:45:37 AM | 22.1878 | 1.1999 | 0.18 | 0.18 | 0.18 | 0.18 | 0.18 | 0.18 | 18.13 | 18.83 | 18.28 | 17.84 | 1.74 | 1.79 | 1.88 | 3.89 | 8331.06Mohm | 0.02 | 0.02 | 59.01kohm | 0.02 | 0.02 | 7140.0Mohm | 0.02 | 0.02 | 0.0kohm | 1 | 1 | 8335.39Mohm | 0.02 | 0.02 | 58.86kohm | 0.06 | 0 | 6818.0Mohm | 0.02 | 0.02 | 0.0kohm | 1 | 1 | 9996.93Mohm | 0.02 | 0.02 | 58.65kohm | 0 | 0.03 | 6815.95Mohm | 0.02 | 0.02 | 0.0kohm | 1 | 0.12 | 8825.29Mohm | 0.02 | 0.02 | 58.24kohm | 0.02 | 0 | 7895.89Mohm | 0.02 | 0.02 | 0.0kohm | 1 | 0.06 | 11537.15Mohm | 0.02 | 0.03 | 109.38kohm | 0 | 0 | 7891.58Mohm | 0.01 | 0.03 | 0.0kohm | 1 | 0.05 | 10001.27Mohm | 0.02 | 0.03 | 105.5kohm | 0.03 | 1 | 10003.27Mohm | 0.01 | 0.03 | 0.0kohm | 1 | 0.05 | 11536.38Mohm | 0.02 | 0.03 | 110.39kohm | 0.04 | 0.03 | 4837.39Mohm | 0.01 | 0.03 | 0.0kohm | 1 | 1 | 10001.0Mohm | 0.02 | 0.03 | 115.05kohm | 0.03 | 0.04 | 5173.72Mohm | 0.01 | 0.03 | 0.0kohm | 1 | 0.66
checking_neg_term_R | 05/13/2026 | 02:06:12 PM | 20.0892 | 1.1997 | 0.18 | 0.18 | 0.18 | 0.18 | 0.18 | 0.18 | 18.14 | 18.87 | 18.3 | 17.86 | 1.74 | 1.78 | 1.87 | 3.89 | 8821.0Mohm | 0.02 | 0.02 | 59.29kohm | 0.04 | 0.01 | 7497.35Mohm | 0.02 | 0.02 | 0.0kohm | 1 | 1 | 9377.25Mohm | 0.02 | 0.02 | 58.03kohm | 0.04 | 0 | 6818.36Mohm | 0.02 | 0.02 | 0.0kohm | 1 | 1 | 11534.69Mohm | 0.02 | 0.02 | 58.41kohm | 0.03 | 0.02 | 7497.85Mohm | 0.02 | 0.02 | 0.0kohm | 1 | 0.04 | 8824.59Mohm | 0.02 | 0.02 | 58.34kohm | 0.04 | 0.04 | 8334.44Mohm | 0.02 | 0.02 | 0.0kohm | 1 | 0.1 | 14998.3Mohm | 0.02 | 0.03 | 110.08kohm | 0.09 | 0.01 | 8330.72Mohm | 0.01 | 0.03 | 0.0kohm | 1 | 0.04 | 12502.33Mohm | 0.02 | 0.03 | 106.93kohm | 0.06 | 1 | 11542.08Mohm | 0.01 | 0.03 | 0.0kohm | 1 | 0.04 | 13634.27Mohm | 0.02 | 0.03 | 111.01kohm | 0.01 | 0.04 | 4998.57Mohm | 0.01 | 0.03 | 0.0kohm | 1 | 1 | 10715.57Mohm | 0.02 | 0.03 | 114.42kohm | 0.03 | 0 | 5556.81Mohm | 0.01 | 0.03 | 0.0kohm | 1 | 9.73
checking_negative_term_R | 05/13/2026 | 02:49:16 PM | 18.9963 | 1.1997 | 0.18 | 0.18 | 0.18 | 0.18 | 0.18 | 0.18 | 18.14 | 18.86 | 18.29 | 17.85 | 1.88 | 1.92 | 2.01 | 4.24
neg_term_R_fixed_possibly | 05/13/2026 | 03:16:26 PM | 18.9079 | 1.1997 | 0.18 | 0.18 | 0.18 | 0.18 | 0.18 | 0.18 | 18.17 | 18.87 | 18.29 | 17.85 | 1.87 | 1.92 | 2.01 | 4.24 | 8331.39Mohm | 0.02 | 0.02 | 58.82kohm | 0.01 | 0.01 | 8330.11Mohm | 0.02 | 0.02 | 57.73kohm | 0.01 | 1 | 8335.44Mohm | 0.02 | 0.02 | 58.0kohm | 0.01 | 0.03 | 7499.85Mohm | 0.02 | 0.02 | 57.44kohm | 0 | 1 | 9996.93Mohm | 0.02 | 0.02 | 58.85kohm | 0.03 | 0.04 | 9372.13Mohm | 0.02 | 0.02 | 59.06kohm | 0.02 | 0.03 | 8825.12Mohm | 0.02 | 0.02 | 58.98kohm | 0.02 | 0.04 | 10715.64Mohm | 0.02 | 0.02 | 59.26kohm | 0.01 | 0.04 | 13634.73Mohm | 0.02 | 0.03 | 109.86kohm | 0.06 | 0.02 | 10710.29Mohm | 0.01 | 0.03 | 108.94kohm | 0.03 | 1 | 12502.58Mohm | 0.02 | 0.03 | 105.25kohm | 0.15 | 1 | 15005.9Mohm | 0.02 | 0.03 | 109.19kohm | 0.01 | 0 | 12497.17Mohm | 0.02 | 0.03 | 110.63kohm | 0 | 0.02 | 5767.19Mohm | 0.01 | 0.03 | 104.78kohm | 0 | 1 | 12502.17Mohm | 0.02 | 0.03 | 113.75kohm | 0.04 | 34.24 | 6523.35Mohm | 0.01 | 0.03 | 109.28kohm | 0.01 | 1
slow_ctl_crate_with_wibs | 05/14/2026 | 04:50:31 PM | 23.9884 | 1.1187 | 0.17 | 0.18 | 0.18 | 0.18 | 0.18 | 0.17 | 18.14 | 18.83 | 18.28 | 17.86 | 1.88 | 1.94 | 2.02 | 4.22 | 7498.25Mohm | 0.02 | 0.02 | 59.02kohm | 0.05 | 0.02 | 8820.47Mohm | 0.02 | 0.02 | 57.66kohm | 0.05 | 1 | 7502.15Mohm | 0.02 | 0.02 | 58.24kohm | 0.01 | 0.04 | 7142.71Mohm | 0.02 | 0.02 | 57.95kohm | 0.02 | 1 | 8331.28Mohm | 0.02 | 0.02 | 58.19kohm | 0 | 0.02 | 9996.4Mohm | 0.02 | 0.02 | 59.12kohm | 0.12 | 0.03 | 7896.0Mohm | 0.02 | 0.02 | 58.02kohm | 0.03 | 0.03 | 10714.86Mohm | 0.02 | 0.02 | 59.15kohm | 0.1 | 0.04 | 10712.93Mohm | 0.02 | 0.03 | 110.6kohm | 0.02 | 0.01 | 9371.62Mohm | 0.01 | 0.03 | 110.11kohm | 0 | 1 | 9376.75Mohm | 0.02 | 0.03 | 105.54kohm | 0 | 0.08 | 10717.64Mohm | 0.01 | 0.03 | 110.2kohm | 0 | 0.05 | 11536.23Mohm | 0.02 | 0.03 | 110.53kohm | 0.01 | 0.02 | 5553.67Mohm | 0.01 | 0.03 | 106.57kohm | 0.02 | 1 | 10715.43Mohm | 0.02 | 0.03 | 115.29kohm | 0.05 | 0.04 | 7144.29Mohm | 0.01 | 0.03 | 108.74kohm | 0.04 | 1
slow_ctl_crate_with_wibs | 05/18/2026 | 10:23:02 AM | 23.9904 | 1.1549 | 0.18 | 0.19 | 0.19 | 0.18 | 0.18 | 0.18 | 18.17 | 18.84 | 18.3 | 17.86 | 1.87 | 1.93 | 2.01 | 4.2 | 5998.6Mohm | 0.02 | 0.02 | 59.86kohm | 0.04 | 0.01 | 7497.15Mohm | 0.02 | 0.02 | 57.83kohm | 0.01 | 1 | 6001.56Mohm | 0.02 | 0.02 | 58.53kohm | 0 | 9.83 | 5999.44Mohm | 0.02 | 0.02 | 57.52kohm | 0.02 | 1 | 5998.24Mohm | 0.02 | 0.02 | 58.08kohm | 0.01 | 0.02 | 7891.79Mohm | 0.02 | 0.02 | 58.98kohm | 0.02 | 0.03 | 5770.08Mohm | 0.02 | 0.02 | 58.33kohm | 0.03 | 0.03 | 7500.65Mohm | 0.02 | 0.02 | 59.4kohm | 0.04 | 37.02 | 5768.12Mohm | 0.02 | 0.03 | 109.1kohm | 0.12 | 0.02 | 5997.72Mohm | 0.01 | 0.03 | 110.09kohm | 0.01 | 1 | 4412.44Mohm | 0.02 | 0.03 | 105.2kohm | 0.03 | 1 | 5001.03Mohm | 0.01 | 0.03 | 111.0kohm | 0.02 | 0.04 | 7141.19Mohm | 0.02 | 0.03 | 110.22kohm | 0.01 | 0.01 | 4410.26Mohm | 0.01 | 0.03 | 106.66kohm | 0.09 | 1 | 7143.81Mohm | 0.02 | 0.03 | 113.75kohm | 0 | 0.04 | 6523.09Mohm | 0.02 | 0.03 | 108.8kohm | 0.05 | 1